## Integration
Peak Integration Report
Sample Name: |  | IV 10x Cation Std |  |  | Inj. Vol.: | 10
Injection Type: |  | Unknown |  |  | Dilution Factor: | 1
Instrument Method: |  | Cation |  |  | Operator: | labuser
Inj. Date / Time: |  | 2022-09-20 14:23 | 44824.5994 |  | Run Time: | 28
No. | Time | Peak Name | Peak Type | Area | Height | Amount
| min |  |  | µS*min | µS | mg/l
CD_1 | CD_1 | CD_1 | CD_1 | CD_1 | CD_1 | CD_1
1 | 6.1333 | Lithium | BM | 21.2232 | 103.4066 | 7.53
2 | 8.0867 | Sodium | M | 6.8758 | 29.9602 | 9.6154
3 | 9.9367 | Ammonia | M | 3.8519 | 9.3953 | 10.3612
7 | 14.42 | Potassium | M | 4.334 | 10.8004 | 9.4753
8 | 16.83 | Magnesium | M | 13.1352 | 18.6884 | 9.5361
10 | 23.11 | Calcium | MB | 8.0877 | 8.6659 | 9.6506
|  | TOTAL: |  | 57.5079 | 180.9168 | 56.1685

## Calibration
Calibration Batch Report
Sequence: | 091522 |  |  |  | Injection Volume: | 10
Instrument Method: | Cation |  |  |  | Operator: | labuser
Inj. Date / Time: | 2022-09-20 14:23 | 44824.5994 |  |  | Run Time: | 28
Calibration Summary
Peak Name | Eval.Type | Cal.Type | Points | Offset | Slope | Curve | Coeff.Det.
|  |  |  | (C0) | (C1) | (C2) | %
CD_1 | CD_1 | CD_1 | CD_1 | CD_1 | CD_1 | CD_1 | CD_1
Lithium | Area | Lin, WithOffset | 5 | -0.015306 | 2.8205 | 0 | 99.9947
Sodium | Area | Lin, WithOffset | 5 | -0.012955 | 0.71643 | 0 | 99.9933
Ammonia | Area | Lin, WithOffset | 5 | 0.20749 | 0.35174 | 0 | 99.4024
Potassium | Area | Lin, WithOffset | 5 | -0.030937 | 0.46067 | 0 | 99.9949
Magnesium | Area | Lin, WithOffset | 5 | -0.053191 | 1.383 | 0 | 99.993
Calcium | Area | Lin, WithOffset | 5 | -0.037146 | 0.84191 | 0 | 99.995
|  | AVERAGE: |  | 0.0096588 | 1.0957 | 0 | 99.8956
Injection Name | Ret.Time | Area | Height | Amount
| min | µS*min | µS | mg/l
| CD_1 | CD_1 | CD_1 | CD_1
| Lithium | Lithium | Lithium | Lithium
1600x | 6.0933 | 0.07112 | 0.41867 | 0.030642
800x | 6.1033 | 0.15139 | 0.86604 | 0.059102
400x | 6.0967 | 0.31465 | 1.7514 | 0.11698
200x | 6.1033 | 0.72611 | 3.9592 | 0.26286
20x | 6.1233 | 7.0338 | 37.06 | 2.4992
5x | 6.13 | 26.8531 | 129.7465 | 9.526
Average | 6.1083
Rel. Std. Dev. | 0.2434%
Injection Name | Ret.Time | Area | Height | Amount
| min | µS*min | µS | mg/l
| CD_1 | CD_1 | CD_1 | CD_1
| Sodium | Sodium | Sodium | Sodium
1600x | 8.0933 | 0.072085 | 0.34776 | 0.1187
800x | 8.1 | 0.15386 | 0.7206 | 0.23284
400x | 8.0933 | 0.32241 | 1.4591 | 0.46811
200x | 8.0933 | 0.74586 | 3.3124 | 1.0592
20x | 8.1 | 7.1486 | 31.2176 | 9.9962
5x | 8.0733 | 27.271 | 116.8796 | 38.0833
Average | 8.0922
Rel. Std. Dev. | 0.1213%
Injection Name | Ret.Time | Area | Height | Amount
| min | µS*min | µS | mg/l
| CD_1 | CD_1 | CD_1 | CD_1
| Ammonia | Ammonia | Ammonia | Ammonia
1600x | 9.93 | 0.1154 | 0.44844 | n.a.
800x | 9.9433 | 0.23128 | 0.84103 | 0.067644
400x | 9.9467 | 0.44607 | 1.4794 | 0.67828
200x | 9.9533 | 0.88204 | 2.6843 | 1.9178
20x | 9.9433 | 4.5838 | 10.902 | 12.4419
5x | 9.8567 | 10.7706 | 22.5387 | 30.0308
Average | 9.9289
Rel. Std. Dev. | 0.3645%
Injection Name | Ret.Time | Area | Height | Amount
| min | µS*min | µS | mg/l
| CD_1 | CD_1 | CD_1 | CD_1
| Potassium | Potassium | Potassium | Potassium
1600x | 14.8167 | 0.1123 | 0.30815 | 0.31092
800x | 14.7667 | 0.24142 | 0.65264 | 0.59122
400x | 14.7 | 0.50742 | 1.3397 | 1.1686
200x | 14.6167 | 1.178 | 3.0359 | 2.6242
20x | 14.24 | 11.4824 | 26.2471 | 24.9925
5x | 13.79 | 44.0335 | 81.5558 | 95.6529
Average | 14.4883
Rel. Std. Dev. | 2.754%
Injection Name | Ret.Time | Area | Height | Amount
| min | µS*min | µS | mg/l
| CD_1 | CD_1 | CD_1 | CD_1
| Magnesium | Magnesium | Magnesium | Magnesium
1600x | 17.0867 | 0.1528 | 0.23696 | 0.14895
800x | 17.09 | 0.34914 | 0.52867 | 0.29091
400x | 17.07 | 0.75323 | 1.1018 | 0.5831
200x | 17.07 | 1.7802 | 2.5525 | 1.3257
20x | 16.76 | 17.2275 | 23.5397 | 12.4952
5x | 16.1133 | 65.2505 | 72.6247 | 47.2192
Average | 16.865
Rel. Std. Dev. | 2.311%
Injection Name | Ret.Time | Area | Height | Amount
| min | µS*min | µS | mg/l
| CD_1 | CD_1 | CD_1 | CD_1
| Calcium | Calcium | Calcium | Calcium
1600x | 23.46 | 0.22327 | 0.26374 | 0.30931
800x | 23.4533 | 0.45598 | 0.52709 | 0.58573
400x | 23.41 | 0.95216 | 1.0778 | 1.1751
200x | 23.3533 | 2.173 | 2.4001 | 2.6251
20x | 22.6567 | 21.004 | 20.4533 | 24.9923
5x | 21.4967 | 80.4905 | 55.7153 | 95.649
Average | 22.9717
Rel. Std. Dev. | 3.418%

## Peak Analysis
Peak Analysis Report
Sample Name: |  | IV 10x Cation Std |  |  |  | Injection Volume: |  | 10
Injection Type: |  | Unknown |  |  |  | Dilution Factor: |  | 1
Instrument Method: |  | Cation |  |  |  | Operator: |  | labuser
Inj. Date / Time: |  | 2022-09-20 14:23 | 44824.5994 |  |  | Run Time: |  | 28
No. | Time | Peak Name | Width | Height | Resol. | Resol. | Plates | Plates | Asymmetry
| min |  | min | µS | (USP) | (EP) | (USP) | (EP)
CD_1 | CD_1 | CD_1 | CD_1 | CD_1 | CD_1 | CD_1 | CD_1 | CD_1 | CD_1
1 | 6.1333 | Lithium | 0.29923 | 103.4066 | 6.1859 | 6.2864 | 6722 | 6997 | 1.0667
2 | 8.0867 | Sodium | 0.33232 | 29.9602 | 4.0781 | 4.0982 | 9474 | 9618 | 1.2182
3 | 9.9367 | Ammonia | 0.57496 | 9.3953 | 2.6733 | n.a. | 4779 | 4771 | 1.5116
4 | 11.76 |  | 0.78915 | 0.19504 | 0.18096 | n.a. | 3553 | n.a. | n.a.
5 | 12.2933 |  | 5.1052 | 0.24679 | 0.30504 | n.a. | 93 | n.a. | n.a.
6 | 13.09 |  | 0.1182 | 0.16383 | 3.703 | n.a. | 196241 | n.a. | n.a.
7 | 14.42 | Potassium | 0.60013 | 10.8004 | 2.8705 | 2.8997 | 9238 | 9446 | 1.9859
8 | 16.83 | Magnesium | 1.079 | 18.6884 | 0.87119 | n.a. | 3892 | 3935 | n.a.
9 | 18.3967 |  | 2.5176 | 1.5656 | 2.3637 | n.a. | 854 | n.a. | n.a.
10 | 23.11 | Calcium | 1.4705 | 8.6659 | n.a. | n.a. | 3952 | 4009 | 1.4839
|  | AVERAGE: | 1.2886 | 18.3088 | 2.5813 | 4.4281 | 23879.8 | 6462.6667 | 1.4533

## Summary - INJ. vs CATION
Cation Summary Report
No. | Name | Time | Area | Rel.Area | Height | Rel.Height | Amount
|  | min | µS*min | % | µS | % | mg/l
|  | CD_1 | CD_1 | CD_1 | CD_1 | CD_1 | CD_1
|  | Lithium | Lithium | Lithium | Lithium | Lithium | Lithium
1 | DI Water | n.a. | n.a. | n.a. | n.a. | n.a. | n.a.
2 | !00x Cation Std | 6.1067 | 1.3493 | 9.7956 | 7.3062 | 22.6331 | 0.48381
3 | DI water | n.a. | n.a. | n.a. | n.a. | n.a. | n.a.
4 | 1600x | 6.0933 | 0.07112 | 9.5212 | 0.41867 | 20.6882 | 0.030642
5 | 800x | 6.1033 | 0.15139 | 9.5632 | 0.86604 | 20.9386 | 0.059102
6 | 400x | 6.0967 | 0.31465 | 9.514 | 1.7514 | 21.3168 | 0.11698
7 | 200x | 6.1033 | 0.72611 | 9.6554 | 3.9592 | 22.0428 | 0.26286
8 | 20x | 6.1233 | 7.0338 | 10.1848 | 37.06 | 24.6386 | 2.4992
9 | 5x | 6.13 | 26.8531 | 10.4399 | 129.7465 | 26.9993 | 9.526
10 | !00x Cation Std | 6.1067 | 1.3493 | 9.8371 | 7.3324 | 22.7073 | 0.48381
11 | DI water | n.a. | n.a. | n.a. | n.a. | n.a. | n.a.
12 | !00x Cation Std | 6.0833 | 1.348 | 9.7997 | 7.3085 | 22.6162 | 0.48334
13 | !00x Cation Std | 6.13 | 13.4885 | 10.3131 | 69.8051 | 25.9667 | 4.7877
14 | 062 | 6.0767 | 0.00043668 | 0.002008 | 0.0026757 | 0.0087951 | 0.0055815
15 | 055 | 6.0667 | 0.00038182 | 0.0011879 | 0.0024532 | 0.0049183 | 0.005562
16 | 043 | n.a. | n.a. | n.a. | n.a. | n.a. | n.a.
17 | 100x Cation Std | 6.1 | 1.35 | 9.796 | 7.3224 | 22.6055 | 0.48405
18 | 10x Cation Std | 6.1367 | 13.4931 | 10.3119 | 69.7715 | 25.8896 | 4.7893
19 | IV 10x Cation Std | 6.1333 | 21.2232 | 35.6674 | 103.4066 | 56.4791 | 7.53
20 | IV 10x Cation Std | 6.1367 | 21.2558 | 35.6558 | 103.6029 | 56.3433 | 7.5415
21 | 1 | n.a. | n.a. | n.a. | n.a. | n.a. | n.a.
22 | 2 | n.a. | n.a. | n.a. | n.a. | n.a. | n.a.
23 | 3 | n.a. | n.a. | n.a. | n.a. | n.a. | n.a.
24 | 4 | n.a. | n.a. | n.a. | n.a. | n.a. | n.a.
25 | 5 | n.a. | n.a. | n.a. | n.a. | n.a. | n.a.
26 | 6 | 6.08 | 0.0001933 | 0.01751 | 0.0012208 | 0.039103 | 0.0054952
27 | 7 | 6.0833 | 0.00013518 | 0.011742 | 0.00085345 | 0.026591 | 0.0054746
28 | 8 | 6.08 | 0.00014762 | 0.012907 | 0.00087392 | 0.025285 | 0.005479
29 | 9 | 6.07 | 0.0001371 | 0.01145 | 0.00087575 | 0.024808 | 0.0054753
30 | 10 | 6.08 | 0.0001451 | 0.012462 | 0.00087171 | 0.024789 | 0.0054781
31 | 11 | n.a. | n.a. | n.a. | n.a. | n.a. | n.a.
32 | 12 | n.a. | n.a. | n.a. | n.a. | n.a. | n.a.
33 | 13 | n.a. | n.a. | n.a. | n.a. | n.a. | n.a.
34 | 14 | n.a. | n.a. | n.a. | n.a. | n.a. | n.a.
35 | 15 | n.a. | n.a. | n.a. | n.a. | n.a. | n.a.
36 | 16 | 6.0733 | 0.00013823 | 0.00072723 | 0.00090145 | 0.0033904 | 0.0054757
37 | 17 | 6.0533 | 0.00018863 | 0.00093265 | 0.0011713 | 0.0041502 | 0.0054935
38 | 18 | 6.0633 | 0.00018568 | 0.0010543 | 0.0010499 | 0.0042146 | 0.0054925
39 | 19 | 6.0733 | 0.00024573 | 0.0015346 | 0.0015721 | 0.0067677 | 0.0055138
40 | 20 | 6.07 | 0.00021813 | 0.0013056 | 0.0013515 | 0.0055971 | 0.005504
41 | 21 | n.a. | n.a. | n.a. | n.a. | n.a. | n.a.
42 | C-5x | 6.1567 | 26.8996 | 10.4519 | 129.9888 | 27.0049 | 9.5425
43 | MQ Blank 1 | 6.0633 | 0.00015728 | 0.93582 | 0.00089464 | 3.0651 | 0.0054824
44 | 22 | n.a. | n.a. | n.a. | n.a. | n.a. | n.a.
45 | 23 | n.a. | n.a. | n.a. | n.a. | n.a. | n.a.
46 | 24 | n.a. | n.a. | n.a. | n.a. | n.a. | n.a.
47 | 25 | n.a. | n.a. | n.a. | n.a. | n.a. | n.a.
48 | 26 | n.a. | n.a. | n.a. | n.a. | n.a. | n.a.
49 | 27 | 6.0767 | 0.00024723 | 0.020425 | 0.0015301 | 0.044971 | 0.0055143
50 | 28 | 6.08 | 0.0002091 | 0.017915 | 0.0013111 | 0.040186 | 0.0055008
51 | 29 | n.a. | n.a. | n.a. | n.a. | n.a. | n.a.
52 | 30 | 6.0733 | 0.0001903 | 0.014702 | 0.0011784 | 0.032246 | 0.0054941
53 | 31 | 6.0767 | 0.0001754 | 0.013693 | 0.0010278 | 0.028954 | 0.0054889
54 | 32 | n.a. | n.a. | n.a. | n.a. | n.a. | n.a.
55 | 33 | n.a. | n.a. | n.a. | n.a. | n.a. | n.a.
56 | 34 | n.a. | n.a. | n.a. | n.a. | n.a. | n.a.
57 | 35 | n.a. | n.a. | n.a. | n.a. | n.a. | n.a.
58 | 36 | n.a. | n.a. | n.a. | n.a. | n.a. | n.a.
59 | 37 | 6.08 | 0.0003899 | 0.0015752 | 0.0024371 | 0.0071063 | 0.0055649
60 | IV 10x Cation Std | 6.1367 | 21.2535 | 35.7065 | 103.1067 | 56.4217 | 7.5407
61 | 38 | 6.0833 | 0.00064687 | 0.0024659 | 0.0038204 | 0.010857 | 0.005656
62 | 39 | 6.06 | 0.00046912 | 0.0018948 | 0.0027992 | 0.0081678 | 0.005593
63 | 40 | 6.0767 | 0.00043763 | 0.001701 | 0.0023907 | 0.0067743 | 0.0055818
64 | 41 | 6.0767 | 0.00031508 | 0.001079 | 0.0019971 | 0.0051743 | 0.0055384
65 | 42 | n.a. | n.a. | n.a. | n.a. | n.a. | n.a.
66 | C-400x | 6.0867 | 0.31459 | 9.435 | 1.7581 | 21.2273 | 0.11696
67 | MQ Blank 2 | n.a. | n.a. | n.a. | n.a. | n.a. | n.a.
68 | 43 | n.a. | n.a. | n.a. | n.a. | n.a. | n.a.
69 | 44 | n.a. | n.a. | n.a. | n.a. | n.a. | n.a.
70 | 45 | n.a. | n.a. | n.a. | n.a. | n.a. | n.a.
71 | 46 | n.a. | n.a. | n.a. | n.a. | n.a. | n.a.
72 | 47 | n.a. | n.a. | n.a. | n.a. | n.a. | n.a.
73 | 48 | 6.0733 | 0.00018337 | 0.013117 | 0.0011874 | 0.03058 | 0.0054917
74 | 49 | 6.0567 | 0.00018447 | 0.013315 | 0.0011545 | 0.031966 | 0.0054921
75 | 50 | 6.0733 | 0.0001707 | 0.013249 | 0.0010485 | 0.029309 | 0.0054872
76 | 51 | 6.0667 | 0.00017833 | 0.013578 | 0.00108 | 0.030247 | 0.0054899
77 | 52 | 6.0767 | 0.0001879 | 0.014509 | 0.0010768 | 0.030203 | 0.0054933
78 | 53 | n.a. | n.a. | n.a. | n.a. | n.a. | n.a.
79 | 54 | n.a. | n.a. | n.a. | n.a. | n.a. | n.a.
80 | 55 | n.a. | n.a. | n.a. | n.a. | n.a. | n.a.
81 | 56 | n.a. | n.a. | n.a. | n.a. | n.a. | n.a.
82 | 57 | n.a. | n.a. | n.a. | n.a. | n.a. | n.a.
83 | 58 | 6.0667 | 0.00043707 | 0.0014536 | 0.002712 | 0.0067978 | 0.0055816
84 | 59 | 6.0733 | 0.00045178 | 0.0015115 | 0.0026485 | 0.0067255 | 0.0055868
85 | 60 | 6.07 | 0.0004146 | 0.001574 | 0.0024033 | 0.006937 | 0.0055737
86 | 61 | 6.0733 | 0.00044937 | 0.0015606 | 0.0026883 | 0.0070121 | 0.005586
87 | 62 | 6.0767 | 0.00044478 | 0.0016452 | 0.0027468 | 0.0074974 | 0.0055844
88 | 63 | n.a. | n.a. | n.a. | n.a. | n.a. | n.a.
89 | C-200x | 6.11 | 0.72796 | 9.5567 | 3.9831 | 21.9315 | 0.26352
90 | MQ Blank 3 | n.a. | n.a. | n.a. | n.a. | n.a. | n.a.
91 | 64 | n.a. | n.a. | n.a. | n.a. | n.a. | n.a.
92 | 65 | n.a. | n.a. | n.a. | n.a. | n.a. | n.a.
93 | 66 | n.a. | n.a. | n.a. | n.a. | n.a. | n.a.
94 | 67 | n.a. | n.a. | n.a. | n.a. | n.a. | n.a.
95 | 68 | n.a. | n.a. | n.a. | n.a. | n.a. | n.a.
96 | 69 | 6.08 | 0.00037583 | 0.017188 | 0.0022451 | 0.045275 | 0.0055599
97 | 70 | 6.07 | 0.00026867 | 0.012064 | 0.0016864 | 0.034101 | 0.0055219
98 | 71 | 6.07 | 0.00028063 | 0.012391 | 0.0017336 | 0.034013 | 0.0055262
99 | 72 | 6.08 | 0.0002777 | 0.013665 | 0.0016418 | 0.035227 | 0.0055251
100 | 73 | 5.3433 | 0.0010266 | 0.049471 | 0.0013314 | 0.027782 | 0.0057907
101 | 74 | n.a. | n.a. | n.a. | n.a. | n.a. | n.a.
102 | 75 | n.a. | n.a. | n.a. | n.a. | n.a. | n.a.
103 | 76 | n.a. | n.a. | n.a. | n.a. | n.a. | n.a.
104 | 77 | n.a. | n.a. | n.a. | n.a. | n.a. | n.a.
105 | 78 | n.a. | n.a. | n.a. | n.a. | n.a. | n.a.
106 | 79 | 6.0633 | 0.00023557 | 0.00088028 | 0.0015182 | 0.0041759 | 0.0055102
107 | 80 | 6.0733 | 0.00041757 | 0.0013875 | 0.0025315 | 0.006294 | 0.0055747
108 | 81 | 6.0667 | 0.00037157 | 0.0011004 | 0.0021794 | 0.0049925 | 0.0055584
109 | 82 | 6.0833 | 0.0005425 | 0.0019851 | 0.0030054 | 0.0080396 | 0.005619
110 | 83 | 6.0733 | 0.0003889 | 0.001606 | 0.0024 | 0.0073131 | 0.0055646
111 | 84 | n.a. | n.a. | n.a. | n.a. | n.a. | n.a.
112 | C-800x | 6.09 | 0.15248 | 9.3108 | 0.86995 | 20.7679 | 0.059487
113 | MQ Blank 4 | n.a. | n.a. | n.a. | n.a. | n.a. | n.a.
114 | SB 1 | n.a. | n.a. | n.a. | n.a. | n.a. | n.a.
115 | SB 2 | n.a. | n.a. | n.a. | n.a. | n.a. | n.a.
116 | SB 3 | n.a. | n.a. | n.a. | n.a. | n.a. | n.a.
117 | SB 4 | n.a. | n.a. | n.a. | n.a. | n.a. | n.a.
118 | IV 10x Cation Std | 6.14 | 21.3153 | 35.6541 | 103.065 | 56.4127 | 7.5626
| Sum: | 376.63 | 180.6839 | 301.4433 | 892.5032 | 599.4539 | 64.3968
| Average: | 6.0747 | 2.9143 | 4.862 | 14.3952 | 9.6686 | 1.0387
| Rel.Std.Dev: | 1.603% | 246.5% | 189.5% | 243.5% | 165.3% | 245.2%
No. | Name | Time | Area | Rel.Area | Height | Rel.Height | Amount
|  | min | µS*min | % | µS | % | mg/l
|  | CD_1 | CD_1 | CD_1 | CD_1 | CD_1 | CD_1
|  | Sodium | Sodium | Sodium | Sodium | Sodium | Sodium
1 | DI Water | 8.0833 | 0.0007684 | 7.1705 | 0.0036561 | 13.4051 | 0.019155
2 | !00x Cation Std | 8.0967 | 1.3723 | 9.9628 | 6.0759 | 18.822 | 1.9336
3 | DI water | 8.0767 | 0.00016878 | 3.7627 | 0.00082781 | 14.1325 | 0.018318
4 | 1600x | 8.0933 | 0.072085 | 9.6503 | 0.34776 | 17.1843 | 0.1187
5 | 800x | 8.1 | 0.15386 | 9.7192 | 0.7206 | 17.4223 | 0.23284
6 | 400x | 8.0933 | 0.32241 | 9.7485 | 1.4591 | 17.7591 | 0.46811
7 | 200x | 8.0933 | 0.74586 | 9.918 | 3.3124 | 18.4419 | 1.0592
8 | 20x | 8.1 | 7.1486 | 10.3511 | 31.2176 | 20.7545 | 9.9962
9 | 5x | 8.0733 | 27.271 | 10.6024 | 116.8796 | 24.3218 | 38.0833
10 | !00x Cation Std | 8.1 | 1.3626 | 9.9341 | 6.0788 | 18.8251 | 1.92
11 | DI water | 8.08 | 0.0013598 | 11.5964 | 0.0063139 | 21.57 | 0.019981
12 | !00x Cation Std | 8.0733 | 1.3718 | 9.9728 | 6.0894 | 18.844 | 1.9328
13 | !00x Cation Std | 8.0933 | 13.7027 | 10.4768 | 60.0044 | 22.3209 | 19.1445
14 | 062 | 8.0933 | 1.6677 | 7.6684 | 7.4772 | 24.5781 | 2.3459
15 | 055 | 8.0933 | 1.5218 | 4.7345 | 6.8021 | 13.6371 | 2.1423
16 | 043 | 8.0967 | 0.1472 | 1.4032 | 0.695 | 4.1225 | 0.22355
17 | 100x Cation Std | 8.09 | 1.3733 | 9.9651 | 6.1016 | 18.8366 | 1.9349
18 | 10x Cation Std | 8.1 | 13.7228 | 10.4875 | 60.0269 | 22.2737 | 19.1726
19 | IV 10x Cation Std | 8.0867 | 6.8758 | 11.5553 | 29.9602 | 16.3638 | 9.6154
20 | IV 10x Cation Std | 8.0867 | 6.8946 | 11.5654 | 30.014 | 16.3228 | 9.6417
21 | 1 | 8.1 | 0.20275 | 1.3275 | 0.9444 | 4.0853 | 0.30108
22 | 2 | 8.0967 | 0.19882 | 1.5656 | 0.93205 | 4.3742 | 0.29559
23 | 3 | 8.0767 | 0.17763 | 1.4629 | 0.83377 | 4.1845 | 0.26602
24 | 4 | 8.09 | 0.21645 | 1.6079 | 1.0082 | 4.4826 | 0.32021
25 | 5 | 8.0967 | 0.20973 | 1.5994 | 0.97701 | 4.5451 | 0.31083
26 | 6 | 8.0967 | 0.37308 | 33.7944 | 1.6917 | 54.186 | 0.53883
27 | 7 | 8.09 | 0.39552 | 34.3552 | 1.765 | 54.9915 | 0.57015
28 | 8 | 8.0967 | 0.4545 | 39.7381 | 2.067 | 59.8032 | 0.65248
29 | 9 | 8.0933 | 0.45409 | 37.9238 | 2.0625 | 58.426 | 0.65191
30 | 10 | 8.1 | 0.47387 | 40.6988 | 2.1052 | 59.8673 | 0.67952
31 | 11 | 8.1 | 0.59984 | 5.6765 | 2.7056 | 16.0099 | 0.85535
32 | 12 | 8.0967 | 0.49822 | 5.2794 | 2.2666 | 14.6874 | 0.7135
33 | 13 | 8.09 | 0.4532 | 5.0423 | 2.0636 | 13.9639 | 0.65067
34 | 14 | 8.0967 | 0.53336 | 4.7758 | 2.42 | 13.556 | 0.76256
35 | 15 | 8.0867 | 0.50416 | 5.1745 | 2.292 | 14.5662 | 0.72179
36 | 16 | 8.09 | 1.4193 | 7.4665 | 6.3428 | 23.8554 | 1.9991
37 | 17 | 8.0733 | 1.5206 | 7.5182 | 6.816 | 24.1512 | 2.1406
38 | 18 | 8.0967 | 1.3617 | 7.7321 | 6.0562 | 24.31 | 1.9188
39 | 19 | 8.0933 | 1.3233 | 8.264 | 5.9366 | 25.5569 | 1.8651
40 | 20 | 8.0933 | 1.3757 | 8.2337 | 6.1668 | 25.5385 | 1.9383
41 | 21 | 8.0867 | 0.010077 | 33.0503 | 0.050359 | 57.884 | 0.032149
42 | C-5x | 8.1033 | 27.3495 | 10.6267 | 117.4069 | 24.3911 | 38.1929
43 | MQ Blank 1 | 8.0933 | 0.00070885 | 4.2176 | 0.0035076 | 12.0176 | 0.019072
44 | 22 | 8.0933 | 0.25596 | 1.4837 | 1.1775 | 4.2761 | 0.37536
45 | 23 | 8.0967 | 0.26329 | 1.4837 | 1.2163 | 4.2753 | 0.38558
46 | 24 | 8.0933 | 0.272 | 1.5309 | 1.2547 | 4.4276 | 0.39774
47 | 25 | 8.08 | 0.25634 | 1.4668 | 1.1871 | 4.2402 | 0.37588
48 | 26 | 8.0933 | 0.26043 | 1.4875 | 1.2063 | 4.3086 | 0.38159
49 | 27 | 8.0933 | 0.41967 | 34.671 | 1.9011 | 55.8764 | 0.60386
50 | 28 | 8.0967 | 0.40704 | 34.8744 | 1.8241 | 55.9091 | 0.58624
51 | 29 | 8.1 | 0.44721 | 34.0484 | 2.0052 | 55.1292 | 0.64231
52 | 30 | 8.0933 | 0.44841 | 34.6426 | 2.0089 | 54.9694 | 0.64398
53 | 31 | 8.0967 | 0.42604 | 33.2608 | 1.9114 | 53.8444 | 0.61276
54 | 32 | 8.09 | 0.8799 | 4.5286 | 3.9503 | 13.0537 | 1.2463
55 | 33 | 8.0933 | 0.89038 | 4.9769 | 4.0068 | 14.3211 | 1.2609
56 | 34 | 8.0967 | 0.9035 | 4.7685 | 4.0674 | 13.754 | 1.2792
57 | 35 | 8.1 | 0.8125 | 3.0304 | 3.6687 | 9.8823 | 1.1522
58 | 36 | 8.0967 | 0.8154 | 3.6249 | 3.6804 | 11.2455 | 1.1562
59 | 37 | 8.0967 | 1.8757 | 7.5781 | 8.3121 | 24.2372 | 2.6362
60 | IV 10x Cation Std | 8.0833 | 6.88 | 11.5587 | 29.9299 | 16.3782 | 9.6213
61 | 38 | 8.0967 | 1.8544 | 7.069 | 8.2682 | 23.498 | 2.6065
62 | 39 | 8.0767 | 1.8787 | 7.5884 | 8.3629 | 24.4023 | 2.6404
63 | 40 | 8.0967 | 1.9229 | 7.474 | 8.5624 | 24.2624 | 2.7021
64 | 41 | 8.0967 | 1.9573 | 6.7024 | 8.7033 | 22.5498 | 2.7501
65 | 42 | 8.1 | 0.026488 | 34.1159 | 0.12942 | 57.8074 | 0.055055
66 | C-400x | 8.0833 | 0.31617 | 9.4822 | 1.4575 | 17.5986 | 0.45939
67 | MQ Blank 2 | 8.0933 | 0.00091038 | 5.8418 | 0.0044033 | 17.5758 | 0.019353
68 | 43 | 8.0967 | 0.29279 | 1.4781 | 1.3431 | 4.2977 | 0.42677
69 | 44 | 8.0933 | 0.28316 | 1.4606 | 1.3043 | 4.285 | 0.41331
70 | 45 | 8.0933 | 0.28044 | 1.515 | 1.2958 | 4.3908 | 0.40953
71 | 46 | 8.0733 | 0.16972 | 1.36 | 0.7949 | 3.9318 | 0.25498
72 | 47 | 8.0933 | 0.19316 | 1.4133 | 0.90144 | 4.1657 | 0.2877
73 | 48 | 8.0833 | 0.46667 | 33.3836 | 2.0907 | 53.8425 | 0.66947
74 | 49 | 8.0767 | 0.39159 | 28.2642 | 1.7472 | 48.3753 | 0.56467
75 | 50 | 8.0867 | 0.44262 | 34.3529 | 1.9715 | 55.1075 | 0.63589
76 | 51 | 8.0733 | 0.41312 | 31.4535 | 1.8573 | 52.0163 | 0.59472
77 | 52 | 8.0933 | 0.42909 | 33.1325 | 1.9174 | 53.7796 | 0.61702
78 | 53 | 8.1 | 1.0585 | 4.7671 | 4.7432 | 14.0013 | 1.4955
79 | 54 | 8.0967 | 1.0597 | 5.3823 | 4.7636 | 15.5955 | 1.4973
80 | 55 | 8.0967 | 0.8653 | 4.1466 | 3.8944 | 12.1851 | 1.2259
81 | 56 | 8.1 | 1.0065 | 5.4614 | 4.5339 | 15.6016 | 1.4229
82 | 57 | 8.0933 | 0.54872 | 3.9242 | 2.4915 | 11.9197 | 0.78399
83 | 58 | 8.08 | 2.0128 | 6.6944 | 8.9228 | 22.3657 | 2.8276
84 | 59 | 8.09 | 1.9452 | 6.5082 | 8.634 | 21.9249 | 2.7333
85 | 60 | 8.09 | 1.6442 | 6.2419 | 7.3096 | 21.0986 | 2.313
86 | 61 | 8.0933 | 1.9555 | 6.7914 | 8.6655 | 22.6032 | 2.7476
87 | 62 | 8.0933 | 1.9044 | 7.0441 | 8.4957 | 23.1891 | 2.6762
88 | 63 | 8.1 | 0.012765 | 24.8768 | 0.063309 | 54.5419 | 0.035901
89 | C-200x | 8.1 | 0.74022 | 9.7175 | 3.3114 | 18.2327 | 1.0513
90 | MQ Blank 3 | 8.0833 | 0.0006711 | 4.1103 | 0.0029571 | 11.4721 | 0.019019
91 | 64 | 8.0967 | 0.29389 | 1.0902 | 1.3618 | 3.3583 | 0.42829
92 | 65 | 8.0933 | 0.30117 | 1.1484 | 1.4014 | 3.518 | 0.43846
93 | 66 | 8.1 | 0.29012 | 1.1783 | 1.3393 | 3.5495 | 0.42303
94 | 67 | 8.0967 | 0.27778 | 1.0012 | 1.2905 | 3.116 | 0.40581
95 | 68 | 8.0967 | 0.27667 | 1.0765 | 1.2772 | 3.3302 | 0.40426
96 | 69 | 8.1033 | 0.42447 | 19.4127 | 1.9411 | 39.1451 | 0.61056
97 | 70 | 8.0967 | 0.44671 | 20.0589 | 1.9954 | 40.3479 | 0.64161
98 | 71 | 8.09 | 0.42755 | 18.8771 | 1.9472 | 38.2038 | 0.61486
99 | 72 | 8.0967 | 0.41025 | 20.1871 | 1.8656 | 40.0296 | 0.59072
100 | 73 | 8.0967 | 0.42779 | 20.6139 | 1.9539 | 40.7713 | 0.61519
101 | 74 | 8.1 | 0.93936 | 2.5031 | 4.2174 | 8.3739 | 1.3293
102 | 75 | 8.09 | 1.1697 | 2.2572 | 5.2594 | 7.8927 | 1.6508
103 | 76 | 8.0933 | 1.0382 | 3.3748 | 4.6144 | 10.1765 | 1.4672
104 | 77 | 8.1033 | 0.78002 | 2.4548 | 3.4977 | 7.4603 | 1.1068
105 | 78 | 8.0933 | 1.0659 | 3.1199 | 4.7192 | 9.7804 | 1.5059
106 | 79 | 8.09 | 1.944 | 7.2644 | 8.6745 | 23.859 | 2.7315
107 | 80 | 8.0933 | 1.9025 | 6.3217 | 8.4873 | 21.1018 | 2.6736
108 | 81 | 8.09 | 2.0761 | 6.1484 | 9.2506 | 21.1912 | 2.9159
109 | 82 | 8.0933 | 1.9186 | 7.0206 | 8.5639 | 22.9088 | 2.6961
110 | 83 | 8.09 | 1.5965 | 6.5932 | 7.1326 | 21.7338 | 2.2465
111 | 84 | 8.09 | 0.0036156 | 7.7713 | 0.017497 | 24.3842 | 0.023129
112 | C-800x | 8.09 | 0.15302 | 9.3438 | 0.71786 | 17.1371 | 0.23167
113 | MQ Blank 4 | 8.0933 | 0.00039818 | 2.8929 | 0.0017127 | 8.0481 | 0.018639
114 | SB 1 | 8.1033 | 0.044361 | 49.2991 | 0.21473 | 70.6118 | 0.080002
115 | SB 2 | 8.09 | 0.00029215 | 2.766 | 0.0014936 | 10.4289 | 0.018491
116 | SB 3 | 8.0767 | 0.0062781 | 46.3318 | 0.031763 | 76.9305 | 0.026846
117 | SB 4 | 8.0933 | 0.0013145 | 15.1899 | 0.0057992 | 37.8154 | 0.019918
118 | IV 10x Cation Std | 8.0933 | 6.9223 | 11.579 | 29.8585 | 16.3431 | 9.6803
| Sum: | 954.89 | 193.5612 | 1345.0223 | 849.6789 | 2727.6651 | 272.309
| Average: | 8.0923 | 1.6403 | 11.3985 | 7.2007 | 23.1158 | 2.3077
| Rel.Std.Dev: | 0.08926% | 244.9% | 103.8% | 240.3% | 77.04% | 243%
No. | Name | Time | Area | Rel.Area | Height | Rel.Height | Amount
|  | min | µS*min | % | µS | % | mg/l
|  | CD_1 | CD_1 | CD_1 | CD_1 | CD_1 | CD_1
|  | Ammonia | Ammonia | Ammonia | Ammonia | Ammonia | Ammonia
1 | DI Water | 9.9167 | 0.0033857 | 31.5945 | 0.013864 | 50.8315 | n.a.
2 | !00x Cation Std | 9.9567 | 1.4261 | 10.3533 | 4.0662 | 12.5962 | 3.4645
3 | DI water | n.a. | n.a. | n.a. | n.a. | n.a. | n.a.
4 | 1600x | 9.93 | 0.1154 | 15.4496 | 0.44844 | 22.159 | n.a.
5 | 800x | 9.9433 | 0.23128 | 14.6096 | 0.84103 | 20.3341 | 0.067644
6 | 400x | 9.9467 | 0.44607 | 13.4876 | 1.4794 | 18.0062 | 0.67828
7 | 200x | 9.9533 | 0.88204 | 11.7289 | 2.6843 | 14.9452 | 1.9178
8 | 20x | 9.9433 | 4.5838 | 6.6373 | 10.902 | 7.248 | 12.4419
9 | 5x | 9.8567 | 10.7706 | 4.1874 | 22.5387 | 4.6902 | 30.0308
10 | !00x Cation Std | 9.96 | 1.406 | 10.2502 | 4.0464 | 12.531 | 3.4072
11 | DI water | 9.91 | 0.0028862 | 24.6135 | 0.011955 | 40.8424 | n.a.
12 | !00x Cation Std | 9.9367 | 1.4254 | 10.3626 | 4.0766 | 12.6153 | 3.4625
13 | !00x Cation Std | 9.9133 | 6.997 | 5.3498 | 15.6951 | 5.8384 | 19.3025
14 | 062 | n.a. | n.a. | n.a. | n.a. | n.a. | n.a.
15 | 055 | 9.9433 | 0.010294 | 0.032024 | 0.0076346 | 0.015306 | n.a.
16 | 043 | 9.92 | 0.00038337 | 0.0036544 | 0.0011984 | 0.0071084 | n.a.
17 | 100x Cation Std | 9.9533 | 1.4284 | 10.3649 | 4.0858 | 12.6134 | 3.471
18 | 10x Cation Std | 9.9233 | 7.0005 | 5.3501 | 15.7013 | 5.8262 | 19.3126
19 | IV 10x Cation Std | 9.9367 | 3.8519 | 6.4735 | 9.3953 | 5.1316 | 10.3612
20 | IV 10x Cation Std | 9.94 | 3.8593 | 6.4739 | 9.414 | 5.1197 | 10.3822
21 | 1 | 9.91 | 0.00026371 | 0.0017266 | 0.0010199 | 0.0044118 | n.a.
22 | 2 | n.a. | n.a. | n.a. | n.a. | n.a. | n.a.
23 | 3 | n.a. | n.a. | n.a. | n.a. | n.a. | n.a.
24 | 4 | 9.9167 | 0.001625 | 0.012072 | 0.0049353 | 0.021942 | n.a.
25 | 5 | 9.92 | 0.0036223 | 0.027624 | 0.011807 | 0.054929 | n.a.
26 | 6 | 9.9267 | 0.061368 | 5.5589 | 0.24995 | 8.0059 | n.a.
27 | 7 | 9.92 | 0.048335 | 4.1984 | 0.19955 | 6.2173 | n.a.
28 | 8 | 9.9267 | 0.053391 | 4.6681 | 0.19238 | 5.5662 | n.a.
29 | 9 | 9.9267 | 0.054152 | 4.5225 | 0.18973 | 5.3747 | n.a.
30 | 10 | 9.9333 | 0.054246 | 4.6589 | 0.2235 | 6.3558 | n.a.
31 | 11 | n.a. | n.a. | n.a. | n.a. | n.a. | n.a.
32 | 12 | 9.8933 | 0.0044091 | 0.046722 | 0.0037291 | 0.024164 | n.a.
33 | 13 | 9.86 | 0.0041989 | 0.046717 | 0.0033482 | 0.022657 | n.a.
34 | 14 | 9.8933 | 0.005668 | 0.050752 | 0.0041872 | 0.023455 | n.a.
35 | 15 | 9.88 | 0.0050627 | 0.051962 | 0.0038379 | 0.024391 | n.a.
36 | 16 | n.a. | n.a. | n.a. | n.a. | n.a. | n.a.
37 | 17 | n.a. | n.a. | n.a. | n.a. | n.a. | n.a.
38 | 18 | n.a. | n.a. | n.a. | n.a. | n.a. | n.a.
39 | 19 | 9.9233 | 0.014942 | 0.093311 | 0.016159 | 0.069566 | n.a.
40 | 20 | 9.92 | 0.015643 | 0.093627 | 0.017637 | 0.073041 | n.a.
41 | 21 | 9.91 | 0.0021214 | 6.9573 | 0.0088427 | 10.1639 | n.a.
42 | C-5x | 9.8867 | 10.8098 | 4.2002 | 22.6238 | 4.7001 | 30.1423
43 | MQ Blank 1 | 9.9267 | 0.0012903 | 7.6772 | 0.0052237 | 17.8972 | n.a.
44 | 22 | 9.9233 | 0.0019937 | 0.011557 | 0.0035143 | 0.012761 | n.a.
45 | 23 | 9.9167 | 0.0021554 | 0.012146 | 0.0032723 | 0.011503 | n.a.
46 | 24 | 9.9233 | 0.0014601 | 0.0082178 | 0.0025729 | 0.0090794 | n.a.
47 | 25 | 9.9333 | 0.001672 | 0.0095674 | 0.0032009 | 0.011433 | n.a.
48 | 26 | 9.9167 | 0.0013383 | 0.0076444 | 0.002406 | 0.0085935 | n.a.
49 | 27 | 9.9267 | 0.052199 | 4.3124 | 0.21468 | 6.3099 | n.a.
50 | 28 | 9.93 | 0.051206 | 4.3872 | 0.21089 | 6.464 | n.a.
51 | 29 | 9.93 | 0.051346 | 3.9092 | 0.21209 | 5.8309 | n.a.
52 | 30 | 9.9233 | 0.049529 | 3.8265 | 0.20398 | 5.5816 | n.a.
53 | 31 | 9.9267 | 0.046164 | 3.604 | 0.19127 | 5.3881 | n.a.
54 | 32 | 9.9067 | 0.011216 | 0.057724 | 0.0075602 | 0.024982 | n.a.
55 | 33 | 9.9067 | 0.0085038 | 0.047533 | 0.0063693 | 0.022765 | n.a.
56 | 34 | 9.93 | 0.0086923 | 0.045876 | 0.0067226 | 0.022733 | n.a.
57 | 35 | 9.9267 | 0.0063042 | 0.023513 | 0.0058283 | 0.0157 | n.a.
58 | 36 | 9.92 | 0.0067457 | 0.029989 | 0.0055774 | 0.017042 | n.a.
59 | 37 | n.a. | n.a. | n.a. | n.a. | n.a. | n.a.
60 | IV 10x Cation Std | 9.9333 | 3.8493 | 6.467 | 9.3758 | 5.1306 | 10.3537
61 | 38 | 9.8833 | 0.011121 | 0.042393 | 0.0083169 | 0.023636 | n.a.
62 | 39 | n.a. | n.a. | n.a. | n.a. | n.a. | n.a.
63 | 40 | n.a. | n.a. | n.a. | n.a. | n.a. | n.a.
64 | 41 | n.a. | n.a. | n.a. | n.a. | n.a. | n.a.
65 | 42 | 9.9267 | 0.0064172 | 8.2652 | 0.026628 | 11.8938 | n.a.
66 | C-400x | 9.9333 | 0.42901 | 12.8664 | 1.4692 | 17.7399 | 0.62978
67 | MQ Blank 2 | 9.93 | 0.00047207 | 3.0292 | 0.0019998 | 7.9824 | n.a.
68 | 43 | 9.9467 | 0.002358 | 0.011904 | 0.0030775 | 0.0098473 | n.a.
69 | 44 | 9.94 | 0.0017977 | 0.0092735 | 0.0030078 | 0.0098811 | n.a.
70 | 45 | 9.92 | 0.031336 | 0.16928 | 0.12192 | 0.41311 | n.a.
71 | 46 | 9.9 | 0.015246 | 0.12217 | 0.059733 | 0.29546 | n.a.
72 | 47 | 9.9267 | 0.00095625 | 0.0069965 | 0.0019639 | 0.0090756 | n.a.
73 | 48 | 9.92 | 0.076028 | 5.4387 | 0.30639 | 7.8905 | n.a.
74 | 49 | 9.91 | 0.068951 | 4.9768 | 0.27971 | 7.7442 | n.a.
75 | 50 | 9.9167 | 0.065595 | 5.091 | 0.26611 | 7.4383 | n.a.
76 | 51 | 9.9067 | 0.067306 | 5.1245 | 0.27288 | 7.6426 | n.a.
77 | 52 | 9.9267 | 0.059464 | 4.5915 | 0.24287 | 6.8119 | n.a.
78 | 53 | 9.9233 | 0.011863 | 0.053425 | 0.0082562 | 0.024371 | n.a.
79 | 54 | 9.93 | 0.0089373 | 0.045392 | 0.0072609 | 0.023771 | n.a.
80 | 55 | 9.93 | 0.0080619 | 0.038633 | 0.0060955 | 0.019072 | n.a.
81 | 56 | 9.9133 | 0.0024736 | 0.013423 | 0.004448 | 0.015306 | n.a.
82 | 57 | 9.89 | 0.0040333 | 0.028845 | 0.0039133 | 0.018722 | n.a.
83 | 58 | n.a. | n.a. | n.a. | n.a. | n.a. | n.a.
84 | 59 | n.a. | n.a. | n.a. | n.a. | n.a. | n.a.
85 | 60 | n.a. | n.a. | n.a. | n.a. | n.a. | n.a.
86 | 61 | n.a. | n.a. | n.a. | n.a. | n.a. | n.a.
87 | 62 | 9.8967 | 0.015125 | 0.055947 | 0.0087661 | 0.023927 | n.a.
88 | 63 | 9.92 | 0.00024062 | 0.46891 | 0.000994 | 0.85634 | n.a.
89 | C-200x | 9.9567 | 0.88138 | 11.5707 | 2.6977 | 14.8537 | 1.9159
90 | MQ Blank 3 | 9.9267 | 0.00066223 | 4.056 | 0.0027472 | 10.6578 | n.a.
91 | 64 | 9.9467 | 0.47538 | 1.7636 | 1.6078 | 3.965 | 0.76162
92 | 65 | 9.9433 | 0.46896 | 1.7881 | 1.5959 | 4.0065 | 0.74337
93 | 66 | 9.95 | 0.33688 | 1.3683 | 1.1738 | 3.1109 | 0.36787
94 | 67 | 9.9467 | 0.33636 | 1.2123 | 1.1875 | 2.8674 | 0.36639
95 | 68 | 9.9333 | 0.14898 | 0.57965 | 0.56287 | 1.4676 | n.a.
96 | 69 | 9.9433 | 0.13049 | 5.9678 | 0.49529 | 9.9884 | n.a.
97 | 70 | 9.93 | 0.098394 | 4.4182 | 0.38747 | 7.835 | n.a.
98 | 71 | 9.9267 | 0.13222 | 5.8377 | 0.49197 | 9.6522 | n.a.
99 | 72 | 9.9333 | 0.11486 | 5.6519 | 0.42294 | 9.0746 | n.a.
100 | 73 | 9.93 | 0.11479 | 5.5316 | 0.43126 | 8.9988 | n.a.
101 | 74 | 9.9333 | 0.090649 | 0.24155 | 0.30509 | 0.60578 | n.a.
102 | 75 | 9.95 | 0.74401 | 1.4358 | 2.349 | 3.525 | 1.5253
103 | 76 | 9.9367 | 0.19745 | 0.64181 | 0.735 | 1.6209 | n.a.
104 | 77 | 9.9433 | 0.12697 | 0.39959 | 0.49123 | 1.0478 | n.a.
105 | 78 | 9.94 | 0.19018 | 0.55665 | 0.71046 | 1.4724 | n.a.
106 | 79 | 9.9167 | 0.027527 | 0.10287 | 0.064232 | 0.17667 | n.a.
107 | 80 | 9.94 | 0.24006 | 0.79767 | 0.80683 | 2.006 | 0.09259
108 | 81 | 9.9233 | 0.086687 | 0.25673 | 0.27481 | 0.62953 | n.a.
109 | 82 | 9.93 | 0.11602 | 0.42453 | 0.40092 | 1.0725 | n.a.
110 | 83 | 9.9267 | 0.10401 | 0.42953 | 0.3523 | 1.0735 | n.a.
111 | 84 | 9.92 | 0.0009149 | 1.9665 | 0.0036833 | 5.1333 | n.a.
112 | C-800x | 9.9333 | 0.22558 | 13.7746 | 0.82575 | 19.7126 | 0.051443
113 | MQ Blank 4 | 9.9233 | 0.00073527 | 5.3419 | 0.00296 | 13.9095 | n.a.
114 | SB 1 | 9.93 | 0.0023994 | 2.6665 | 0.0099487 | 3.2716 | n.a.
115 | SB 2 | n.a. | n.a. | n.a. | n.a. | n.a. | n.a.
116 | SB 3 | n.a. | n.a. | n.a. | n.a. | n.a. | n.a.
117 | SB 4 | n.a. | n.a. | n.a. | n.a. | n.a. | n.a.
118 | IV 10x Cation Std | 9.9467 | 3.8941 | 6.5137 | 9.3821 | 5.1353 | 10.481
| Sum: | 982.58 | 69.9043 | 392.6941 | 170.4998 | 574.5683 | 175.7314
| Average: | 9.9251 | 0.7061 | 3.9666 | 1.7222 | 5.8037 | 7.0293
| Rel.Std.Dev: | 0.1884% | 276.6% | 133.9% | 248.5% | 138.4% | 128.8%
No. | Name | Time | Area | Rel.Area | Height | Rel.Height | Amount
|  | min | µS*min | % | µS | % | mg/l
|  | CD_1 | CD_1 | CD_1 | CD_1 | CD_1 | CD_1
|  | Potassium | Potassium | Potassium | Potassium | Potassium | Potassium
1 | DI Water | 15.0633 | 0.00142 | 13.2508 | 0.0036777 | 13.4842 | 0.070238
2 | !00x Cation Std | 14.5433 | 2.1916 | 15.9105 | 5.5877 | 17.3095 | 4.8246
3 | DI water | n.a. | n.a. | n.a. | n.a. | n.a. | n.a.
4 | 1600x | 14.8167 | 0.1123 | 15.0335 | 0.30815 | 15.2271 | 0.31092
5 | 800x | 14.7667 | 0.24142 | 15.2501 | 0.65264 | 15.7792 | 0.59122
6 | 400x | 14.7 | 0.50742 | 15.3426 | 1.3397 | 16.3052 | 1.1686
7 | 200x | 14.6167 | 1.178 | 15.6638 | 3.0359 | 16.9023 | 2.6242
8 | 20x | 14.24 | 11.4824 | 16.6263 | 26.2471 | 17.4499 | 24.9925
9 | 5x | 13.79 | 44.0335 | 17.1193 | 81.5558 | 16.9712 | 95.6529
10 | !00x Cation Std | 14.5367 | 2.1885 | 15.9554 | 5.5887 | 17.3073 | 4.8179
11 | DI water | 15.0833 | 0.0010956 | 9.343 | 0.0028504 | 9.7376 | 0.069534
12 | !00x Cation Std | 14.5167 | 2.1923 | 15.9376 | 5.5939 | 17.3104 | 4.826
13 | !00x Cation Std | 14.0567 | 22.0889 | 16.8888 | 46.096 | 17.1472 | 48.0166
14 | 062 | 14.71 | 0.40017 | 1.8401 | 1.0931 | 3.593 | 0.93582
15 | 055 | 14.37 | 6.2216 | 19.3559 | 15.1506 | 30.3746 | 13.5728
16 | 043 | 14.5033 | 2.9132 | 27.7694 | 7.372 | 43.7277 | 6.391
17 | 100x Cation Std | 14.5333 | 2.1942 | 15.9221 | 5.6062 | 17.3072 | 4.8302
18 | 10x Cation Std | 14.0633 | 22.09 | 16.882 | 46.1262 | 17.1157 | 48.0191
19 | IV 10x Cation Std | 14.42 | 4.334 | 7.2837 | 10.8004 | 5.899 | 9.4753
20 | IV 10x Cation Std | 14.4267 | 4.3454 | 7.2893 | 10.8296 | 5.8896 | 9.5
21 | 1 | 14.4533 | 4.1592 | 27.2316 | 10.3657 | 44.8406 | 9.0958
22 | 2 | 14.4367 | 4.2697 | 33.6236 | 10.622 | 49.8508 | 9.3357
23 | 3 | 14.44 | 3.734 | 30.7533 | 9.3473 | 46.9121 | 8.1728
24 | 4 | 14.43 | 4.5082 | 33.4891 | 11.1565 | 49.602 | 9.8533
25 | 5 | 14.4467 | 4.0093 | 30.5752 | 10.0043 | 46.5407 | 8.7704
26 | 6 | 14.77 | 0.22791 | 20.6447 | 0.61601 | 19.7306 | 0.56189
27 | 7 | 14.76 | 0.24197 | 21.0174 | 0.65081 | 20.2774 | 0.5924
28 | 8 | 14.7533 | 0.27125 | 23.7161 | 0.72866 | 21.0821 | 0.65597
29 | 9 | 14.75 | 0.28062 | 23.4363 | 0.75436 | 21.3693 | 0.67631
30 | 10 | 14.76 | 0.26275 | 22.5669 | 0.70751 | 20.12 | 0.63753
31 | 11 | 14.5733 | 1.6944 | 16.0342 | 4.3714 | 25.8665 | 3.7452
32 | 12 | 14.57 | 1.7853 | 18.9178 | 4.6028 | 29.8256 | 3.9426
33 | 13 | 14.5567 | 1.8233 | 20.2863 | 4.6976 | 31.7879 | 4.0252
34 | 14 | 14.5467 | 2.0601 | 18.4461 | 5.2863 | 29.6112 | 4.539
35 | 15 | 14.56 | 1.7437 | 17.8973 | 4.4997 | 28.5965 | 3.8524
36 | 16 | 14.74 | 0.27358 | 1.4393 | 0.75526 | 2.8406 | 0.66104
37 | 17 | 14.7267 | 0.25103 | 1.2411 | 0.69645 | 2.4677 | 0.61207
38 | 18 | 14.7533 | 0.23545 | 1.3369 | 0.65424 | 2.6262 | 0.57826
39 | 19 | 14.7467 | 0.28529 | 1.7816 | 0.78715 | 3.3887 | 0.68645
40 | 20 | 14.7433 | 0.28045 | 1.6786 | 0.77366 | 3.2039 | 0.67595
41 | 21 | 15.01 | 0.0041155 | 13.4974 | 0.010564 | 12.1421 | 0.07609
42 | C-5x | 13.8167 | 44.0571 | 17.1184 | 81.6581 | 16.9643 | 95.7043
43 | MQ Blank 1 | 15.12 | 0.00081797 | 4.8668 | 0.0020504 | 7.0249 | 0.068932
44 | 22 | 14.4067 | 5.0996 | 29.5599 | 12.5172 | 45.4542 | 11.137
45 | 23 | 14.4067 | 5.2993 | 29.8631 | 12.9837 | 45.6395 | 11.5705
46 | 24 | 14.41 | 5.1471 | 28.9692 | 12.6499 | 44.6404 | 11.2403
47 | 25 | 14.39 | 5.2165 | 29.8496 | 12.8049 | 45.7359 | 11.3908
48 | 26 | 14.4067 | 5.1375 | 29.3444 | 12.6292 | 45.1087 | 11.2193
49 | 27 | 14.7633 | 0.23873 | 19.7228 | 0.64633 | 18.9966 | 0.58538
50 | 28 | 14.7667 | 0.22256 | 19.0685 | 0.60204 | 18.4531 | 0.55028
51 | 29 | 14.75 | 0.27161 | 20.6788 | 0.73021 | 20.0757 | 0.65675
52 | 30 | 14.7433 | 0.30105 | 23.2585 | 0.80699 | 22.0817 | 0.72067
53 | 31 | 14.75 | 0.29347 | 22.9108 | 0.78774 | 22.1912 | 0.7042
54 | 32 | 14.4733 | 3.3737 | 17.3634 | 8.5043 | 28.102 | 7.3905
55 | 33 | 14.4967 | 2.9167 | 16.3032 | 7.4112 | 26.489 | 6.3986
56 | 34 | 14.48 | 3.2054 | 16.9175 | 8.124 | 27.4715 | 7.0254
57 | 35 | 14.49 | 3.0379 | 11.3307 | 7.7327 | 20.8295 | 6.6617
58 | 36 | 14.4933 | 2.9731 | 13.2169 | 7.5693 | 23.128 | 6.521
59 | 37 | 14.72 | 0.37232 | 1.5042 | 1.0207 | 2.9762 | 0.87537
60 | IV 10x Cation Std | 14.4167 | 4.3361 | 7.2847 | 10.8256 | 5.924 | 9.4797
61 | 38 | 14.72 | 0.37542 | 1.4311 | 1.0202 | 2.8993 | 0.8821
62 | 39 | 14.7033 | 0.38449 | 1.553 | 1.0467 | 3.0543 | 0.90178
63 | 40 | 14.7367 | 0.32678 | 1.2701 | 0.89432 | 2.5341 | 0.77651
64 | 41 | 14.7367 | 0.31026 | 1.0624 | 0.84763 | 2.1962 | 0.74065
65 | 42 | 14.9833 | 0.0088411 | 11.3871 | 0.023507 | 10.4998 | 0.086348
66 | C-400x | 14.6867 | 0.50749 | 15.2202 | 1.3458 | 16.2495 | 1.1688
67 | MQ Blank 2 | 15.13 | 0.00070957 | 4.5532 | 0.0018076 | 7.2149 | 0.068696
68 | 43 | 14.3933 | 5.7042 | 28.7969 | 13.8865 | 44.4336 | 12.4496
69 | 44 | 14.4 | 5.3743 | 27.723 | 13.1691 | 43.2634 | 11.7335
70 | 45 | 14.4033 | 5.3686 | 29.0022 | 13.1465 | 44.5465 | 11.721
71 | 46 | 14.4467 | 3.6371 | 29.1447 | 9.1152 | 45.0867 | 7.9624
72 | 47 | 14.46 | 3.6885 | 26.9873 | 9.248 | 42.7363 | 8.074
73 | 48 | 14.7333 | 0.28491 | 20.3811 | 0.76705 | 19.7541 | 0.68562
74 | 49 | 14.73 | 0.29168 | 21.053 | 0.78408 | 21.7087 | 0.70032
75 | 50 | 14.75 | 0.25621 | 19.8856 | 0.6651 | 18.591 | 0.62333
76 | 51 | 14.74 | 0.26733 | 20.3535 | 0.71875 | 20.1297 | 0.64745
77 | 52 | 14.7567 | 0.26439 | 20.4151 | 0.71276 | 19.9915 | 0.64109
78 | 53 | 14.4767 | 3.2992 | 14.8584 | 8.3417 | 24.6235 | 7.2289
79 | 54 | 14.4933 | 2.8641 | 14.5466 | 7.301 | 23.9025 | 6.2845
80 | 55 | 14.4733 | 3.4044 | 16.3144 | 8.6026 | 26.9166 | 7.4573
81 | 56 | 14.4967 | 2.9175 | 15.8313 | 7.429 | 25.5637 | 6.4004
82 | 57 | 14.5633 | 1.8167 | 12.9924 | 4.6954 | 22.4634 | 4.0108
83 | 58 | 14.69 | 0.44261 | 1.4721 | 1.2092 | 3.0311 | 1.028
84 | 59 | 14.7067 | 0.39818 | 1.3322 | 1.0924 | 2.7741 | 0.93152
85 | 60 | 14.72 | 0.33782 | 1.2825 | 0.92877 | 2.6808 | 0.80048
86 | 61 | 14.7033 | 0.40653 | 1.4119 | 1.1127 | 2.9024 | 0.94963
87 | 62 | 14.7033 | 0.4036 | 1.4929 | 1.1036 | 3.0123 | 0.94328
88 | 63 | 15.0233 | 0.0037779 | 7.3623 | 0.0098248 | 8.4642 | 0.075357
89 | C-200x | 14.6167 | 1.1848 | 15.5539 | 3.0698 | 16.9027 | 2.639
90 | MQ Blank 3 | 15.1367 | 0.00058967 | 3.6115 | 0.0015651 | 6.0717 | 0.068436
91 | 64 | 14.3733 | 6.11 | 22.6667 | 14.8388 | 36.5943 | 13.3305
92 | 65 | 14.3733 | 6.1189 | 23.3312 | 14.8696 | 37.3288 | 13.3499
93 | 66 | 14.3833 | 6.0315 | 24.4973 | 14.6838 | 38.9164 | 13.16
94 | 67 | 14.37 | 6.2046 | 22.363 | 15.0943 | 36.4475 | 13.5357
95 | 68 | 14.3767 | 5.8734 | 22.8528 | 14.3268 | 37.3557 | 12.8169
96 | 69 | 14.75 | 0.33285 | 15.2226 | 0.894 | 18.029 | 0.7897
97 | 70 | 14.74 | 0.32382 | 14.5406 | 0.86663 | 17.524 | 0.77009
98 | 71 | 14.7267 | 0.37109 | 16.3846 | 0.99029 | 19.429 | 0.87271
99 | 72 | 14.7333 | 0.33836 | 16.6495 | 0.90443 | 19.4056 | 0.80165
100 | 73 | 14.7367 | 0.32664 | 15.74 | 0.87906 | 18.3427 | 0.77621
101 | 74 | 14.43 | 4.2931 | 11.4398 | 10.7479 | 21.3406 | 9.3865
102 | 75 | 14.4167 | 4.4968 | 8.6778 | 11.2872 | 16.9385 | 9.8286
103 | 76 | 14.42 | 4.7168 | 15.3322 | 11.7217 | 25.8506 | 10.3061
104 | 77 | 14.3767 | 6.2552 | 19.6855 | 15.2263 | 32.4766 | 13.6457
105 | 78 | 14.43 | 4.3527 | 12.7406 | 10.9007 | 22.5913 | 9.5159
106 | 79 | 14.7333 | 0.29273 | 1.0939 | 0.80125 | 2.2038 | 0.70261
107 | 80 | 14.69 | 0.49278 | 1.6374 | 1.3393 | 3.33 | 1.1369
108 | 81 | 14.7033 | 0.42175 | 1.249 | 1.1506 | 2.6358 | 0.98267
109 | 82 | 14.6867 | 0.50081 | 1.8325 | 1.3584 | 3.6338 | 1.1543
110 | 83 | 14.71 | 0.39565 | 1.6339 | 1.0772 | 3.2823 | 0.92601
111 | 84 | 15.09 | 0.001295 | 2.7835 | 0.0033369 | 4.6505 | 0.069967
112 | C-800x | 14.7533 | 0.24458 | 14.9347 | 0.65931 | 15.7393 | 0.59808
113 | MQ Blank 4 | 15.1167 | 0.0005566 | 4.0438 | 0.0014451 | 6.7908 | 0.068364
114 | SB 1 | 14.9367 | 0.018647 | 20.7231 | 0.048647 | 15.9973 | 0.10763
115 | SB 2 | 15.1333 | 0.00062073 | 5.8769 | 0.0015778 | 11.0174 | 0.068503
116 | SB 3 | 15.11 | 0.00052697 | 3.8889 | 0.0013457 | 3.2592 | 0.0683
117 | SB 4 | 15.1533 | 0.0006362 | 7.3516 | 0.0015 | 9.7812 | 0.068537
118 | IV 10x Cation Std | 14.4267 | 4.3604 | 7.2937 | 10.8311 | 5.9284 | 9.5325
| Sum: | 1710.7767 | 360.0274 | 1742.1555 | 822.8817 | 2335.8254 | 789.3877
| Average: | 14.622 | 3.0772 | 14.8902 | 7.0332 | 19.9643 | 6.7469
| Rel.Std.Dev: | 1.714% | 208.6% | 61.5% | 177% | 68.99% | 206.5%
No. | Name | Time | Area | Rel.Area | Height | Rel.Height | Amount
|  | min | µS*min | % | µS | % | mg/l
|  | CD_1 | CD_1 | CD_1 | CD_1 | CD_1 | CD_1
|  | Magnesium | Magnesium | Magnesium | Magnesium | Magnesium | Magnesium
1 | DI Water | n.a. | n.a. | n.a. | n.a. | n.a. | n.a.
2 | !00x Cation Std | 17.03 | 3.312 | 24.044 | 4.718 | 14.6153 | 2.4332
3 | DI water | n.a. | n.a. | n.a. | n.a. | n.a. | n.a.
4 | 1600x | 17.0867 | 0.1528 | 20.456 | 0.23696 | 11.7089 | 0.14895
5 | 800x | 17.09 | 0.34914 | 22.0544 | 0.52867 | 12.7819 | 0.29091
6 | 400x | 17.07 | 0.75323 | 22.7752 | 1.1018 | 13.4102 | 0.5831
7 | 200x | 17.07 | 1.7802 | 23.6722 | 2.5525 | 14.2111 | 1.3257
8 | 20x | 16.76 | 17.2275 | 24.9452 | 23.5397 | 15.65 | 12.4952
9 | 5x | 16.1133 | 65.2505 | 25.368 | 72.6247 | 15.1127 | 47.2192
10 | !00x Cation Std | 17.0333 | 3.3119 | 24.1457 | 4.7325 | 14.6557 | 2.4332
11 | DI water | 17.08 | 0.0014791 | 12.6135 | 0.0023852 | 8.1486 | 0.03953
12 | !00x Cation Std | 17.0233 | 3.3223 | 24.1527 | 4.7352 | 14.6534 | 2.4407
13 | !00x Cation Std | 16.5167 | 32.9202 | 25.1702 | 42.158 | 15.6823 | 23.8421
14 | 062 | 17.01 | 4.175 | 19.1977 | 6.0609 | 19.9224 | 3.0573
15 | 055 | 16.93 | 8.1301 | 25.293 | 11.4767 | 23.009 | 5.9171
16 | 043 | 17.07 | 2.1064 | 20.0792 | 3.0031 | 17.8135 | 1.5616
17 | 100x Cation Std | 17.0367 | 3.3153 | 24.057 | 4.7287 | 14.5983 | 2.4356
18 | 10x Cation Std | 16.5233 | 32.9202 | 25.1588 | 42.2056 | 15.6609 | 23.8421
19 | IV 10x Cation Std | 16.83 | 13.1352 | 22.0748 | 18.6884 | 10.2073 | 9.5361
20 | IV 10x Cation Std | 16.8333 | 13.1444 | 22.0492 | 18.7646 | 10.2049 | 9.5428
21 | 1 | 17.06 | 2.573 | 16.8465 | 3.6563 | 15.8165 | 1.899
22 | 2 | 17.0467 | 2.5419 | 20.0167 | 3.5845 | 16.8225 | 1.8764
23 | 3 | 17.03 | 2.4819 | 20.4408 | 3.5059 | 17.5954 | 1.8331
24 | 4 | 17.0533 | 2.6355 | 19.5783 | 3.7047 | 16.4713 | 1.9441
25 | 5 | 17.0467 | 2.6299 | 20.0553 | 3.7182 | 17.2975 | 1.94
26 | 6 | 17.1033 | 0.13814 | 12.513 | 0.20869 | 6.6843 | 0.13834
27 | 7 | 17.1067 | 0.15173 | 13.1798 | 0.22738 | 7.0844 | 0.14818
28 | 8 | 17.0933 | 0.11903 | 10.4069 | 0.17775 | 5.1427 | 0.12453
29 | 9 | 17.1033 | 0.13485 | 11.2622 | 0.20154 | 5.7093 | 0.13597
30 | 10 | 17.1033 | 0.12287 | 10.5532 | 0.18376 | 5.2258 | 0.12731
31 | 11 | 17.0567 | 2.3804 | 22.5265 | 3.4162 | 20.2146 | 1.7597
32 | 12 | 17.0733 | 2.1844 | 23.1473 | 3.1384 | 20.3364 | 1.6179
33 | 13 | 17.06 | 1.9926 | 22.1693 | 2.8645 | 19.3839 | 1.4792
34 | 14 | 17.0567 | 2.3944 | 21.4399 | 3.4359 | 19.2462 | 1.7698
35 | 15 | 17.06 | 2.2328 | 22.9163 | 3.2077 | 20.3858 | 1.6529
36 | 16 | 17.0267 | 3.8607 | 20.3105 | 5.5991 | 21.0583 | 2.83
37 | 17 | 17 | 4.1459 | 20.4985 | 6.016 | 21.3163 | 3.0363
38 | 18 | 17.02 | 3.669 | 20.8331 | 5.3347 | 21.4142 | 2.6914
39 | 19 | 17.05 | 3.3349 | 20.8266 | 4.8528 | 20.8911 | 2.4498
40 | 20 | 17.03 | 3.5054 | 20.9807 | 5.0913 | 21.0846 | 2.5731
41 | 21 | 17.0667 | 0.0016502 | 5.4119 | 0.0025532 | 2.9347 | 0.039654
42 | C-5x | 16.1333 | 65.234 | 25.3467 | 72.6256 | 15.0878 | 47.2073
43 | MQ Blank 1 | 17.0767 | 0.0042247 | 25.1365 | 0.0065011 | 22.2735 | 0.041516
44 | 22 | 17.0333 | 3.4216 | 19.8335 | 4.7968 | 17.4188 | 2.5125
45 | 23 | 17.0467 | 3.5854 | 20.2051 | 5.0544 | 17.7669 | 2.631
46 | 24 | 17.0367 | 3.5902 | 20.2063 | 5.0727 | 17.9011 | 2.6344
47 | 25 | 17.0233 | 3.4976 | 20.0138 | 4.9259 | 17.5942 | 2.5675
48 | 26 | 17.0333 | 3.492 | 19.9459 | 4.9278 | 17.6011 | 2.5634
49 | 27 | 17.0967 | 0.15906 | 13.1412 | 0.24157 | 7.1003 | 0.15348
50 | 28 | 17.0967 | 0.16302 | 13.9671 | 0.2455 | 7.5246 | 0.15634
51 | 29 | 17.0933 | 0.17497 | 13.3211 | 0.26146 | 7.1884 | 0.16497
52 | 30 | 17.1133 | 0.16558 | 12.7925 | 0.24827 | 6.7934 | 0.15819
53 | 31 | 17.1167 | 0.16872 | 13.1718 | 0.25225 | 7.1061 | 0.16046
54 | 32 | 17.0167 | 4.8552 | 24.9885 | 6.895 | 22.7842 | 3.5491
55 | 33 | 17.0267 | 4.3654 | 24.401 | 6.2329 | 22.2775 | 3.195
56 | 34 | 17.0067 | 4.555 | 24.04 | 6.5008 | 21.9824 | 3.332
57 | 35 | 16.98 | 6.1079 | 22.7814 | 8.7424 | 23.5492 | 4.4549
58 | 36 | 16.9867 | 5.3117 | 23.6133 | 7.6069 | 23.2427 | 3.8792
59 | 37 | 16.9933 | 5.2873 | 21.3611 | 7.6463 | 22.2958 | 3.8615
60 | IV 10x Cation Std | 16.82 | 13.1241 | 22.0488 | 18.6814 | 10.2228 | 9.5281
61 | 38 | 17.01 | 5.1201 | 19.5181 | 7.4065 | 21.0491 | 3.7407
62 | 39 | 16.9867 | 5.211 | 21.048 | 7.5224 | 21.9497 | 3.8064
63 | 40 | 17 | 5.3876 | 20.9404 | 7.8046 | 22.1151 | 3.934
64 | 41 | 16.9867 | 5.9439 | 20.354 | 8.6126 | 22.3147 | 4.3363
65 | 42 | 17.0833 | 0.0019579 | 2.5217 | 0.0031342 | 1.4 | 0.039876
66 | C-400x | 17.0867 | 0.76201 | 22.8535 | 1.1151 | 13.4637 | 0.58945
67 | MQ Blank 2 | 17.0967 | 0.0032741 | 21.0095 | 0.0048996 | 19.557 | 0.040828
68 | 43 | 17.0333 | 4.036 | 20.3751 | 5.6535 | 18.0898 | 2.9568
69 | 44 | 17.0267 | 3.9821 | 20.5411 | 5.6243 | 18.4772 | 2.9178
70 | 45 | 17.04 | 3.6705 | 19.8287 | 5.1838 | 17.565 | 2.6925
71 | 46 | 17.0433 | 2.5574 | 20.4931 | 3.6248 | 17.9293 | 1.8877
72 | 47 | 17.0433 | 2.7391 | 20.041 | 3.8839 | 17.9478 | 2.0191
73 | 48 | 17.0867 | 0.16225 | 11.6067 | 0.24185 | 6.2285 | 0.15578
74 | 49 | 17.0833 | 0.19554 | 14.1136 | 0.29238 | 8.0952 | 0.17985
75 | 50 | 17.0967 | 0.15561 | 12.0776 | 0.24322 | 6.7987 | 0.15098
76 | 51 | 17.0967 | 0.17992 | 13.6987 | 0.26999 | 7.5616 | 0.16856
77 | 52 | 17.11 | 0.1724 | 13.3121 | 0.26018 | 7.2974 | 0.16312
78 | 53 | 16.99 | 5.6764 | 25.5644 | 8.0731 | 23.8306 | 4.1429
79 | 54 | 17.0033 | 4.9488 | 25.1344 | 7.0669 | 23.1364 | 3.6168
80 | 55 | 17.01 | 5.3633 | 25.7018 | 7.6351 | 23.8895 | 3.9165
81 | 56 | 17.0167 | 4.5978 | 24.9487 | 6.5712 | 22.6119 | 3.363
82 | 57 | 17.05 | 3.4198 | 24.4567 | 4.915 | 23.5137 | 2.5112
83 | 58 | 16.9767 | 6.1984 | 20.615 | 8.9554 | 22.4472 | 4.5203
84 | 59 | 16.9867 | 6.1811 | 20.6803 | 8.9405 | 22.7033 | 4.5078
85 | 60 | 17.0033 | 5.1031 | 19.3736 | 7.3977 | 21.353 | 3.7284
86 | 61 | 16.9733 | 5.8777 | 20.4129 | 8.5044 | 22.1829 | 4.2884
87 | 62 | 16.99 | 5.6437 | 20.8756 | 8.1501 | 22.2458 | 4.1192
88 | 63 | 17.1033 | 0.0038221 | 7.4484 | 0.0059116 | 5.0929 | 0.041224
89 | C-200x | 17.09 | 1.7957 | 23.5733 | 2.5688 | 14.1442 | 1.3369
90 | MQ Blank 3 | 17.0833 | 0.0040027 | 24.5151 | 0.0061095 | 23.7018 | 0.041355
91 | 64 | 17 | 5.7592 | 21.3652 | 8.0404 | 19.8286 | 4.2028
92 | 65 | 16.9967 | 5.4429 | 20.7537 | 7.637 | 19.1719 | 3.9741
93 | 66 | 17.0133 | 5.0965 | 20.6999 | 7.1777 | 19.023 | 3.7236
94 | 67 | 16.9767 | 5.8144 | 20.9568 | 8.2991 | 20.0396 | 4.2427
95 | 68 | 16.9933 | 5.3865 | 20.9583 | 7.6726 | 20.0055 | 3.9333
96 | 69 | 17.1233 | 0.43212 | 19.7625 | 0.64386 | 12.9845 | 0.35091
97 | 70 | 17.1167 | 0.4642 | 20.8441 | 0.67946 | 13.7392 | 0.37411
98 | 71 | 17.1133 | 0.46038 | 20.3268 | 0.67315 | 13.2068 | 0.37135
99 | 72 | 17.0967 | 0.40124 | 19.7438 | 0.59244 | 12.7115 | 0.32859
100 | 73 | 17.1033 | 0.41038 | 19.7753 | 0.61426 | 12.8173 | 0.3352
101 | 74 | 16.9067 | 9.3194 | 24.8332 | 13.2023 | 26.2139 | 6.7771
102 | 75 | 16.83 | 14.3059 | 27.6071 | 19.8732 | 29.8233 | 10.3826
103 | 76 | 16.9533 | 7.9963 | 25.9926 | 11.3467 | 25.0235 | 5.8204
104 | 77 | 16.9633 | 7.238 | 22.7785 | 10.2434 | 21.8484 | 5.2721
105 | 78 | 16.9267 | 8.8069 | 25.7781 | 12.5149 | 25.9366 | 6.4065
106 | 79 | 16.9933 | 5.6245 | 21.0179 | 8.1255 | 22.349 | 4.1053
107 | 80 | 16.9733 | 6.3257 | 21.0195 | 9.086 | 22.5902 | 4.6124
108 | 81 | 16.9733 | 6.898 | 20.4288 | 9.9691 | 22.837 | 5.0262
109 | 82 | 16.9833 | 5.651 | 20.6778 | 8.1606 | 21.83 | 4.1245
110 | 83 | 17.0133 | 4.6728 | 19.2974 | 6.7629 | 20.6075 | 3.4173
111 | 84 | 17.0733 | 0.0041029 | 8.8188 | 0.0062461 | 8.7049 | 0.041428
112 | C-800x | 17.0967 | 0.35437 | 21.6389 | 0.53476 | 12.7661 | 0.2947
113 | MQ Blank 4 | 17.0767 | 0.0031158 | 22.6373 | 0.0046413 | 21.8099 | 0.040714
114 | SB 1 | 17.0967 | 0.0040609 | 4.5129 | 0.0063126 | 2.0759 | 0.041397
115 | SB 2 | n.a. | n.a. | n.a. | n.a. | n.a. | n.a.
116 | SB 3 | 17.1133 | 0.00072867 | 5.3775 | 0.0011148 | 2.7 | 0.038988
117 | SB 4 | 17.0733 | 0.00054777 | 6.3297 | 0.00096 | 6.26 | 0.038857
118 | IV 10x Cation Std | 16.83 | 13.1378 | 21.9757 | 18.7092 | 10.2405 | 9.5381
| Sum: | 1955.68 | 590.907 | 2267.0772 | 792.0657 | 1877.7107 | 431.6907
| Average: | 17.0059 | 5.1383 | 19.7137 | 6.8875 | 16.3279 | 3.7538
| Rel.Std.Dev: | 0.895% | 185.8% | 26.5% | 161.9% | 39.34% | 183.9%
No. | Name | Time | Area | Rel.Area | Height | Rel.Height | Amount
|  | min | µS*min | % | µS | % | mg/l
|  | CD_1 | CD_1 | CD_1 | CD_1 | CD_1 | CD_1
|  | Calcium | Calcium | Calcium | Calcium | Calcium | Calcium
1 | DI Water | 23.48 | 0.005142 | 47.9842 | 0.0060765 | 22.2791 | 0.050229
2 | !00x Cation Std | 23.2633 | 4.0503 | 29.4046 | 4.4269 | 13.7136 | 4.855
3 | DI water | 23.4633 | 0.004317 | 96.2373 | 0.0050297 | 85.8675 | 0.049249
4 | 1600x | 23.46 | 0.22327 | 29.8895 | 0.26374 | 13.0324 | 0.30931
5 | 800x | 23.4533 | 0.45598 | 28.8036 | 0.52709 | 12.7438 | 0.58573
6 | 400x | 23.41 | 0.95216 | 28.7901 | 1.0778 | 13.1182 | 1.1751
7 | 200x | 23.3533 | 2.173 | 28.8949 | 2.4001 | 13.3625 | 2.6251
8 | 20x | 22.6567 | 21.004 | 30.4136 | 20.4533 | 13.598 | 24.9923
9 | 5x | 21.4967 | 80.4905 | 31.2931 | 55.7153 | 11.594 | 95.649
10 | !00x Cation Std | 23.2733 | 4.0491 | 29.5204 | 4.4336 | 13.7303 | 4.8536
11 | DI water | 23.4933 | 0.0049054 | 41.8335 | 0.005767 | 19.7014 | 0.049948
12 | !00x Cation Std | 23.2633 | 4.0241 | 29.2552 | 4.4118 | 13.6525 | 4.8239
13 | !00x Cation Std | 22.1933 | 40.356 | 30.8555 | 33.9525 | 12.6299 | 47.9781
14 | 062 | 22.83 | 15.4971 | 71.2591 | 15.785 | 51.8861 | 18.4512
15 | 055 | 22.81 | 16.2592 | 50.5834 | 16.4397 | 32.9591 | 19.3565
16 | 043 | 23.2333 | 5.3234 | 50.7445 | 5.7875 | 34.3293 | 6.3672
17 | 100x Cation Std | 23.2767 | 4.047 | 29.3667 | 4.442 | 13.7132 | 4.8511
18 | 10x Cation Std | 22.2067 | 40.3805 | 30.8603 | 33.9275 | 12.5892 | 48.0072
19 | IV 10x Cation Std | 23.11 | 8.0877 | 13.5921 | 8.6659 | 4.7332 | 9.6506
20 | IV 10x Cation Std | 23.1033 | 8.1092 | 13.6029 | 8.7059 | 4.7346 | 9.676
21 | 1 | 21.8167 | 0.85297 | 5.5846 | 0.91955 | 3.9779 | 1.0573
22 | 2 | 23.21 | 5.6882 | 44.7941 | 6.1691 | 28.9524 | 6.8005
23 | 3 | 23.1867 | 5.7483 | 47.343 | 6.2382 | 31.308 | 6.8719
24 | 4 | 23.2 | 6.0998 | 45.3126 | 6.6177 | 29.4221 | 7.2893
25 | 5 | 23.1833 | 6.2605 | 47.7425 | 6.7844 | 31.5617 | 7.4802
26 | 6 | 23.4767 | 0.30292 | 27.4391 | 0.35379 | 11.3318 | 0.40392
27 | 7 | 23.4733 | 0.31247 | 27.1412 | 0.3646 | 11.3597 | 0.41526
28 | 8 | 23.4667 | 0.24542 | 21.4579 | 0.28965 | 8.3805 | 0.33563
29 | 9 | 23.4733 | 0.27352 | 22.8436 | 0.3211 | 9.0959 | 0.36901
30 | 10 | 23.4767 | 0.25045 | 21.5097 | 0.29561 | 8.4063 | 0.3416
31 | 11 | 23.1933 | 5.8849 | 55.6905 | 6.4013 | 37.8777 | 7.034
32 | 12 | 23.25 | 4.9647 | 52.6088 | 5.4208 | 35.1264 | 5.9411
33 | 13 | 23.2533 | 4.7147 | 52.4554 | 5.1488 | 34.8417 | 5.6441
34 | 14 | 23.1833 | 6.1745 | 55.2875 | 6.7059 | 37.5632 | 7.3781
35 | 15 | 23.23 | 5.2574 | 53.9599 | 5.7318 | 36.4272 | 6.2887
36 | 16 | 22.92 | 13.4401 | 70.7067 | 13.882 | 52.2103 | 16.008
37 | 17 | 22.8633 | 14.2944 | 70.6752 | 14.685 | 52.0334 | 17.0227
38 | 18 | 22.9367 | 12.3449 | 70.0968 | 12.8661 | 51.6455 | 14.7072
39 | 19 | 23.0067 | 11.054 | 69.0329 | 11.6346 | 50.087 | 13.1738
40 | 20 | 22.9733 | 11.5303 | 69.0121 | 12.0963 | 50.0943 | 13.7396
41 | 21 | 23.5133 | 0.012527 | 41.083 | 0.014682 | 16.8753 | 0.059
42 | C-5x | 21.53 | 80.4446 | 31.2568 | 55.548 | 11.54 | 95.5944
43 | MQ Blank 1 | 23.4833 | 0.0096079 | 57.1661 | 0.01101 | 37.7217 | 0.055533
44 | 22 | 23.0967 | 8.4725 | 49.1114 | 9.043 | 32.8381 | 10.1076
45 | 23 | 21.1267 | 0.0052048 | 0.02933 | 0.0061502 | 0.021619 | 0.050303
46 | 24 | 20.73 | 0.0050779 | 0.02858 | 0.0077557 | 0.027369 | 0.050153
47 | 25 | 23.0867 | 8.5038 | 48.6602 | 9.0763 | 32.4183 | 10.1447
48 | 26 | 21.0667 | 0.004919 | 0.028097 | 0.0063932 | 0.022835 | 0.049964
49 | 27 | 23.4567 | 0.34052 | 28.1322 | 0.39711 | 11.6718 | 0.44858
50 | 28 | 23.47 | 0.32313 | 27.6848 | 0.37875 | 11.609 | 0.42793
51 | 29 | 23.4667 | 0.36833 | 28.0425 | 0.42832 | 11.7758 | 0.48161
52 | 30 | 23.48 | 0.32962 | 25.4652 | 0.38525 | 10.5417 | 0.43563
53 | 31 | 23.4867 | 0.34635 | 27.0389 | 0.40615 | 11.4413 | 0.4555
54 | 32 | 23.0267 | 10.3097 | 53.0618 | 10.905 | 36.0352 | 12.2898
55 | 33 | 23.05 | 9.7094 | 54.2714 | 10.3211 | 36.8897 | 11.5767
56 | 34 | 23.0267 | 10.2749 | 54.2282 | 10.8737 | 36.7694 | 12.2484
57 | 35 | 22.7867 | 16.8465 | 62.8339 | 16.9742 | 45.7233 | 20.054
58 | 36 | 22.9033 | 13.3875 | 59.5149 | 13.8659 | 42.3668 | 15.9455
59 | 37 | 22.7767 | 17.2162 | 69.555 | 17.3132 | 50.4836 | 20.4931
60 | IV 10x Cation Std | 23.09 | 8.1215 | 13.6443 | 8.7044 | 4.7632 | 9.6906
61 | 38 | 21.7667 | 0.60186 | 2.2943 | 0.84284 | 2.3953 | 0.75899
62 | 39 | 22.77 | 17.2642 | 69.7328 | 17.3292 | 50.5651 | 20.5501
63 | 40 | 22.7533 | 18.0736 | 70.2489 | 18.018 | 51.0559 | 21.5116
64 | 41 | 22.6733 | 20.9771 | 71.8325 | 20.4243 | 52.918 | 24.9602
65 | 42 | 23.4867 | 0.033702 | 43.4076 | 0.040498 | 18.0894 | 0.084152
66 | C-400x | 23.4167 | 1.0051 | 30.1428 | 1.1364 | 13.721 | 1.2379
67 | MQ Blank 2 | 23.5 | 0.010218 | 65.5662 | 0.011943 | 47.6699 | 0.056258
68 | 43 | 23.0567 | 9.7731 | 49.3379 | 10.3661 | 33.1692 | 11.6523
69 | 44 | 23.0433 | 9.7445 | 50.266 | 10.3386 | 33.9645 | 11.6184
70 | 45 | 21.0767 | 0.0048942 | 0.02644 | 0.0062565 | 0.0212 | 0.049934
71 | 46 | 23.1733 | 6.1 | 48.88 | 6.6224 | 32.7567 | 7.2896
72 | 47 | 23.15 | 7.0459 | 51.5514 | 7.6045 | 35.1412 | 8.413
73 | 48 | 23.45 | 0.40641 | 29.0728 | 0.47382 | 12.2024 | 0.52685
74 | 49 | 23.44 | 0.43627 | 31.4892 | 0.50579 | 14.0037 | 0.56231
75 | 50 | 23.4633 | 0.36637 | 28.4347 | 0.4282 | 11.9693 | 0.47928
76 | 51 | 23.4567 | 0.38557 | 29.3562 | 0.45059 | 12.6196 | 0.50209
77 | 52 | 23.4833 | 0.36819 | 28.4299 | 0.42936 | 12.0428 | 0.48145
78 | 53 | 22.9467 | 12.1583 | 54.7567 | 12.7106 | 37.5201 | 14.4855
79 | 54 | 23.0133 | 10.8077 | 54.8913 | 11.406 | 37.3418 | 12.8813
80 | 55 | 23.0033 | 11.2264 | 53.7985 | 11.822 | 36.9897 | 13.3786
81 | 56 | 23.0367 | 9.9046 | 53.7452 | 10.5222 | 36.2075 | 11.8086
82 | 57 | 23.1133 | 8.1937 | 58.5978 | 8.7967 | 42.0845 | 9.7764
83 | 58 | 20.78 | 0.0025979 | 0.0086403 | 0.0050935 | 0.012767 | 0.047207
84 | 59 | 22.6733 | 21.3638 | 71.4777 | 20.7102 | 52.5909 | 25.4196
85 | 60 | 22.7233 | 19.2549 | 73.1003 | 19.0065 | 54.8607 | 22.9146
86 | 61 | 22.6833 | 20.5538 | 71.3823 | 20.0523 | 52.3045 | 24.4574
87 | 62 | 22.7367 | 19.0676 | 70.5298 | 18.8756 | 51.5214 | 22.6922
88 | 63 | 23.51 | 0.030708 | 59.8436 | 0.036035 | 31.0446 | 0.080596
89 | C-200x | 23.3933 | 2.2517 | 29.5602 | 2.4965 | 13.746 | 2.7186
90 | MQ Blank 3 | 23.51 | 0.010402 | 63.7071 | 0.012398 | 48.0967 | 0.056476
91 | 64 | 20.5333 | 0.010045 | 0.037266 | 0.012748 | 0.031438 | 0.056053
92 | 65 | 20.5433 | 0.0054891 | 0.02093 | 0.008416 | 0.021128 | 0.050641
93 | 66 | 20.63 | 0.0048356 | 0.01964 | 0.0077855 | 0.020634 | 0.049865
94 | 67 | 20.98 | 0.0057493 | 0.020722 | 0.0071868 | 0.017354 | 0.05095
95 | 68 | 20.6 | 0.0055525 | 0.021604 | 0.0086891 | 0.022656 | 0.050716
96 | 69 | 23.4667 | 0.86625 | 39.6172 | 0.9822 | 19.8077 | 1.073
97 | 70 | 23.4667 | 0.89362 | 40.1261 | 1.0148 | 20.5198 | 1.1055
98 | 71 | 23.4533 | 0.87338 | 38.5615 | 0.9926 | 19.4742 | 1.0815
99 | 72 | 23.45 | 0.76726 | 37.7541 | 0.87357 | 18.7435 | 0.95546
100 | 73 | 23.4433 | 0.79377 | 38.2496 | 0.90919 | 18.9714 | 0.98694
101 | 74 | 22.62 | 22.8856 | 60.9824 | 21.8909 | 43.4657 | 27.2271
102 | 75 | 22.4267 | 31.0884 | 59.9935 | 27.8583 | 41.8064 | 36.9702
103 | 76 | 22.8033 | 16.8151 | 54.6586 | 16.9262 | 37.3284 | 20.0167
104 | 77 | 22.7933 | 17.3755 | 54.6818 | 17.4254 | 37.167 | 20.6824
105 | 78 | 22.71 | 19.7486 | 57.8047 | 19.4065 | 40.2193 | 23.501
106 | 79 | 22.7367 | 18.8714 | 70.52 | 18.6903 | 51.4073 | 22.4592
107 | 80 | 22.68 | 21.1331 | 70.2223 | 20.4989 | 50.9657 | 25.1456
108 | 81 | 22.59 | 24.2831 | 71.9159 | 23.0059 | 52.7015 | 28.887
109 | 82 | 22.72 | 19.1417 | 70.0426 | 18.8958 | 50.547 | 22.7802
110 | 83 | 22.78 | 17.4455 | 72.0444 | 17.4905 | 53.2956 | 20.7655
111 | 84 | 23.4933 | 0.036596 | 78.66 | 0.040991 | 57.1271 | 0.08759
112 | C-800x | 23.4567 | 0.50763 | 30.9971 | 0.5813 | 13.8771 | 0.64707
113 | MQ Blank 4 | 23.51 | 0.0089583 | 65.0841 | 0.010522 | 49.4417 | 0.054762
114 | SB 1 | 23.4967 | 0.020515 | 22.7984 | 0.02446 | 8.0435 | 0.068488
115 | SB 2 | 23.51 | 0.0096493 | 91.3571 | 0.01125 | 78.5537 | 0.055582
116 | SB 3 | 23.51 | 0.0060166 | 44.4018 | 0.0070646 | 17.1103 | 0.051268
117 | SB 4 | 23.5167 | 0.0061554 | 71.1288 | 0.0070764 | 46.1434 | 0.051432
118 | IV 10x Cation Std | 23.11 | 8.1369 | 13.6105 | 8.6789 | 4.7504 | 9.7089
| Sum: | 2702.57 | 1005.3929 | 5075.5163 | 956.773 | 3227.4142 | 1199.3894
| Average: | 22.9031 | 8.5203 | 43.0129 | 8.1082 | 27.351 | 10.1643
| Rel.Std.Dev: | 3.336% | 150.7% | 52.62% | 126.5% | 69.26% | 150.1%
No. | Name | Time | Area | Rel.Area | Height | Rel.Height | Amount
|  | min | µS*min | % | µS | % | mg/l
|  | CD_1 | CD_1 | CD_1 | CD_1 | CD_1 | CD_1
|  | Sodium | Sodium | Sodium | Sodium | Sodium | Sodium
1 | DI Water | 8.0833 | 0.0007684 | 7.1705 | 0.0036561 | 13.4051 | 0.019155
2 | !00x Cation Std | 8.0967 | 1.3723 | 9.9628 | 6.0759 | 18.822 | 1.9336
3 | DI water | 8.0767 | 0.00016878 | 3.7627 | 0.00082781 | 14.1325 | 0.018318
4 | 1600x | 8.0933 | 0.072085 | 9.6503 | 0.34776 | 17.1843 | 0.1187
5 | 800x | 8.1 | 0.15386 | 9.7192 | 0.7206 | 17.4223 | 0.23284
6 | 400x | 8.0933 | 0.32241 | 9.7485 | 1.4591 | 17.7591 | 0.46811
7 | 200x | 8.0933 | 0.74586 | 9.918 | 3.3124 | 18.4419 | 1.0592
8 | 20x | 8.1 | 7.1486 | 10.3511 | 31.2176 | 20.7545 | 9.9962
9 | 5x | 8.0733 | 27.271 | 10.6024 | 116.8796 | 24.3218 | 38.0833
10 | !00x Cation Std | 8.1 | 1.3626 | 9.9341 | 6.0788 | 18.8251 | 1.92
11 | DI water | 8.08 | 0.0013598 | 11.5964 | 0.0063139 | 21.57 | 0.019981
12 | !00x Cation Std | 8.0733 | 1.3718 | 9.9728 | 6.0894 | 18.844 | 1.9328
13 | !00x Cation Std | 8.0933 | 13.7027 | 10.4768 | 60.0044 | 22.3209 | 19.1445
14 | 062 | 8.0933 | 1.6677 | 7.6684 | 7.4772 | 24.5781 | 2.3459
15 | 055 | 8.0933 | 1.5218 | 4.7345 | 6.8021 | 13.6371 | 2.1423
16 | 043 | 8.0967 | 0.1472 | 1.4032 | 0.695 | 4.1225 | 0.22355
17 | 100x Cation Std | 8.09 | 1.3733 | 9.9651 | 6.1016 | 18.8366 | 1.9349
18 | 10x Cation Std | 8.1 | 13.7228 | 10.4875 | 60.0269 | 22.2737 | 19.1726
19 | IV 10x Cation Std | 8.0867 | 6.8758 | 11.5553 | 29.9602 | 16.3638 | 9.6154
20 | IV 10x Cation Std | 8.0867 | 6.8946 | 11.5654 | 30.014 | 16.3228 | 9.6417
21 | 1 | 8.1 | 0.20275 | 1.3275 | 0.9444 | 4.0853 | 0.30108
22 | 2 | 8.0967 | 0.19882 | 1.5656 | 0.93205 | 4.3742 | 0.29559
23 | 3 | 8.0767 | 0.17763 | 1.4629 | 0.83377 | 4.1845 | 0.26602
24 | 4 | 8.09 | 0.21645 | 1.6079 | 1.0082 | 4.4826 | 0.32021
25 | 5 | 8.0967 | 0.20973 | 1.5994 | 0.97701 | 4.5451 | 0.31083
26 | 6 | 8.0967 | 0.37308 | 33.7944 | 1.6917 | 54.186 | 0.53883
27 | 7 | 8.09 | 0.39552 | 34.3552 | 1.765 | 54.9915 | 0.57015
28 | 8 | 8.0967 | 0.4545 | 39.7381 | 2.067 | 59.8032 | 0.65248
29 | 9 | 8.0933 | 0.45409 | 37.9238 | 2.0625 | 58.426 | 0.65191
30 | 10 | 8.1 | 0.47387 | 40.6988 | 2.1052 | 59.8673 | 0.67952
31 | 11 | 8.1 | 0.59984 | 5.6765 | 2.7056 | 16.0099 | 0.85535
32 | 12 | 8.0967 | 0.49822 | 5.2794 | 2.2666 | 14.6874 | 0.7135
33 | 13 | 8.09 | 0.4532 | 5.0423 | 2.0636 | 13.9639 | 0.65067
34 | 14 | 8.0967 | 0.53336 | 4.7758 | 2.42 | 13.556 | 0.76256
35 | 15 | 8.0867 | 0.50416 | 5.1745 | 2.292 | 14.5662 | 0.72179
36 | 16 | 8.09 | 1.4193 | 7.4665 | 6.3428 | 23.8554 | 1.9991
37 | 17 | 8.0733 | 1.5206 | 7.5182 | 6.816 | 24.1512 | 2.1406
38 | 18 | 8.0967 | 1.3617 | 7.7321 | 6.0562 | 24.31 | 1.9188
39 | 19 | 8.0933 | 1.3233 | 8.264 | 5.9366 | 25.5569 | 1.8651
40 | 20 | 8.0933 | 1.3757 | 8.2337 | 6.1668 | 25.5385 | 1.9383
41 | 21 | 8.0867 | 0.010077 | 33.0503 | 0.050359 | 57.884 | 0.032149
42 | C-5x | 8.1033 | 27.3495 | 10.6267 | 117.4069 | 24.3911 | 38.1929
43 | MQ Blank 1 | 8.0933 | 0.00070885 | 4.2176 | 0.0035076 | 12.0176 | 0.019072
44 | 22 | 8.0933 | 0.25596 | 1.4837 | 1.1775 | 4.2761 | 0.37536
45 | 23 | 8.0967 | 0.26329 | 1.4837 | 1.2163 | 4.2753 | 0.38558
46 | 24 | 8.0933 | 0.272 | 1.5309 | 1.2547 | 4.4276 | 0.39774
47 | 25 | 8.08 | 0.25634 | 1.4668 | 1.1871 | 4.2402 | 0.37588
48 | 26 | 8.0933 | 0.26043 | 1.4875 | 1.2063 | 4.3086 | 0.38159
49 | 27 | 8.0933 | 0.41967 | 34.671 | 1.9011 | 55.8764 | 0.60386
50 | 28 | 8.0967 | 0.40704 | 34.8744 | 1.8241 | 55.9091 | 0.58624
51 | 29 | 8.1 | 0.44721 | 34.0484 | 2.0052 | 55.1292 | 0.64231
52 | 30 | 8.0933 | 0.44841 | 34.6426 | 2.0089 | 54.9694 | 0.64398
53 | 31 | 8.0967 | 0.42604 | 33.2608 | 1.9114 | 53.8444 | 0.61276
54 | 32 | 8.09 | 0.8799 | 4.5286 | 3.9503 | 13.0537 | 1.2463
55 | 33 | 8.0933 | 0.89038 | 4.9769 | 4.0068 | 14.3211 | 1.2609
56 | 34 | 8.0967 | 0.9035 | 4.7685 | 4.0674 | 13.754 | 1.2792
57 | 35 | 8.1 | 0.8125 | 3.0304 | 3.6687 | 9.8823 | 1.1522
58 | 36 | 8.0967 | 0.8154 | 3.6249 | 3.6804 | 11.2455 | 1.1562
59 | 37 | 8.0967 | 1.8757 | 7.5781 | 8.3121 | 24.2372 | 2.6362
60 | IV 10x Cation Std | 8.0833 | 6.88 | 11.5587 | 29.9299 | 16.3782 | 9.6213
61 | 38 | 8.0967 | 1.8544 | 7.069 | 8.2682 | 23.498 | 2.6065
62 | 39 | 8.0767 | 1.8787 | 7.5884 | 8.3629 | 24.4023 | 2.6404
63 | 40 | 8.0967 | 1.9229 | 7.474 | 8.5624 | 24.2624 | 2.7021
64 | 41 | 8.0967 | 1.9573 | 6.7024 | 8.7033 | 22.5498 | 2.7501
65 | 42 | 8.1 | 0.026488 | 34.1159 | 0.12942 | 57.8074 | 0.055055
66 | C-400x | 8.0833 | 0.31617 | 9.4822 | 1.4575 | 17.5986 | 0.45939
67 | MQ Blank 2 | 8.0933 | 0.00091038 | 5.8418 | 0.0044033 | 17.5758 | 0.019353
68 | 43 | 8.0967 | 0.29279 | 1.4781 | 1.3431 | 4.2977 | 0.42677
69 | 44 | 8.0933 | 0.28316 | 1.4606 | 1.3043 | 4.285 | 0.41331
70 | 45 | 8.0933 | 0.28044 | 1.515 | 1.2958 | 4.3908 | 0.40953
71 | 46 | 8.0733 | 0.16972 | 1.36 | 0.7949 | 3.9318 | 0.25498
72 | 47 | 8.0933 | 0.19316 | 1.4133 | 0.90144 | 4.1657 | 0.2877
73 | 48 | 8.0833 | 0.46667 | 33.3836 | 2.0907 | 53.8425 | 0.66947
74 | 49 | 8.0767 | 0.39159 | 28.2642 | 1.7472 | 48.3753 | 0.56467
75 | 50 | 8.0867 | 0.44262 | 34.3529 | 1.9715 | 55.1075 | 0.63589
76 | 51 | 8.0733 | 0.41312 | 31.4535 | 1.8573 | 52.0163 | 0.59472
77 | 52 | 8.0933 | 0.42909 | 33.1325 | 1.9174 | 53.7796 | 0.61702
78 | 53 | 8.1 | 1.0585 | 4.7671 | 4.7432 | 14.0013 | 1.4955
79 | 54 | 8.0967 | 1.0597 | 5.3823 | 4.7636 | 15.5955 | 1.4973
80 | 55 | 8.0967 | 0.8653 | 4.1466 | 3.8944 | 12.1851 | 1.2259
81 | 56 | 8.1 | 1.0065 | 5.4614 | 4.5339 | 15.6016 | 1.4229
82 | 57 | 8.0933 | 0.54872 | 3.9242 | 2.4915 | 11.9197 | 0.78399
83 | 58 | 8.08 | 2.0128 | 6.6944 | 8.9228 | 22.3657 | 2.8276
84 | 59 | 8.09 | 1.9452 | 6.5082 | 8.634 | 21.9249 | 2.7333
85 | 60 | 8.09 | 1.6442 | 6.2419 | 7.3096 | 21.0986 | 2.313
86 | 61 | 8.0933 | 1.9555 | 6.7914 | 8.6655 | 22.6032 | 2.7476
87 | 62 | 8.0933 | 1.9044 | 7.0441 | 8.4957 | 23.1891 | 2.6762
88 | 63 | 8.1 | 0.012765 | 24.8768 | 0.063309 | 54.5419 | 0.035901
89 | C-200x | 8.1 | 0.74022 | 9.7175 | 3.3114 | 18.2327 | 1.0513
90 | MQ Blank 3 | 8.0833 | 0.0006711 | 4.1103 | 0.0029571 | 11.4721 | 0.019019
91 | 64 | 8.0967 | 0.29389 | 1.0902 | 1.3618 | 3.3583 | 0.42829
92 | 65 | 8.0933 | 0.30117 | 1.1484 | 1.4014 | 3.518 | 0.43846
93 | 66 | 8.1 | 0.29012 | 1.1783 | 1.3393 | 3.5495 | 0.42303
94 | 67 | 8.0967 | 0.27778 | 1.0012 | 1.2905 | 3.116 | 0.40581
95 | 68 | 8.0967 | 0.27667 | 1.0765 | 1.2772 | 3.3302 | 0.40426
96 | 69 | 8.1033 | 0.42447 | 19.4127 | 1.9411 | 39.1451 | 0.61056
97 | 70 | 8.0967 | 0.44671 | 20.0589 | 1.9954 | 40.3479 | 0.64161
98 | 71 | 8.09 | 0.42755 | 18.8771 | 1.9472 | 38.2038 | 0.61486
99 | 72 | 8.0967 | 0.41025 | 20.1871 | 1.8656 | 40.0296 | 0.59072
100 | 73 | 8.0967 | 0.42779 | 20.6139 | 1.9539 | 40.7713 | 0.61519
101 | 74 | 8.1 | 0.93936 | 2.5031 | 4.2174 | 8.3739 | 1.3293
102 | 75 | 8.09 | 1.1697 | 2.2572 | 5.2594 | 7.8927 | 1.6508
103 | 76 | 8.0933 | 1.0382 | 3.3748 | 4.6144 | 10.1765 | 1.4672
104 | 77 | 8.1033 | 0.78002 | 2.4548 | 3.4977 | 7.4603 | 1.1068
105 | 78 | 8.0933 | 1.0659 | 3.1199 | 4.7192 | 9.7804 | 1.5059
106 | 79 | 8.09 | 1.944 | 7.2644 | 8.6745 | 23.859 | 2.7315
107 | 80 | 8.0933 | 1.9025 | 6.3217 | 8.4873 | 21.1018 | 2.6736
108 | 81 | 8.09 | 2.0761 | 6.1484 | 9.2506 | 21.1912 | 2.9159
109 | 82 | 8.0933 | 1.9186 | 7.0206 | 8.5639 | 22.9088 | 2.6961
110 | 83 | 8.09 | 1.5965 | 6.5932 | 7.1326 | 21.7338 | 2.2465
111 | 84 | 8.09 | 0.0036156 | 7.7713 | 0.017497 | 24.3842 | 0.023129
112 | C-800x | 8.09 | 0.15302 | 9.3438 | 0.71786 | 17.1371 | 0.23167
113 | MQ Blank 4 | 8.0933 | 0.00039818 | 2.8929 | 0.0017127 | 8.0481 | 0.018639
114 | SB 1 | 8.1033 | 0.044361 | 49.2991 | 0.21473 | 70.6118 | 0.080002
115 | SB 2 | 8.09 | 0.00029215 | 2.766 | 0.0014936 | 10.4289 | 0.018491
116 | SB 3 | 8.0767 | 0.0062781 | 46.3318 | 0.031763 | 76.9305 | 0.026846
117 | SB 4 | 8.0933 | 0.0013145 | 15.1899 | 0.0057992 | 37.8154 | 0.019918
118 | IV 10x Cation Std | 8.0933 | 6.9223 | 11.579 | 29.8585 | 16.3431 | 9.6803
| Sum: | 954.89 | 193.5612 | 1345.0223 | 849.6789 | 2727.6651 | 272.309
| Average: | 8.0923 | 1.6403 | 11.3985 | 7.2007 | 23.1158 | 2.3077
| Rel.Std.Dev: | 0.08926% | 244.9% | 103.8% | 240.3% | 77.04% | 243%
No. | Name | Time | Area | Rel.Area | Height | Rel.Height | Amount
|  | min | µS*min | % | µS | % | mg/l
|  | CD_1 | CD_1 | CD_1 | CD_1 | CD_1 | CD_1
|  | Ammonia | Ammonia | Ammonia | Ammonia | Ammonia | Ammonia
1 | DI Water | 9.9167 | 0.0033857 | 31.5945 | 0.013864 | 50.8315 | n.a.
2 | !00x Cation Std | 9.9567 | 1.4261 | 10.3533 | 4.0662 | 12.5962 | 3.4645
3 | DI water | n.a. | n.a. | n.a. | n.a. | n.a. | n.a.
4 | 1600x | 9.93 | 0.1154 | 15.4496 | 0.44844 | 22.159 | n.a.
5 | 800x | 9.9433 | 0.23128 | 14.6096 | 0.84103 | 20.3341 | 0.067644
6 | 400x | 9.9467 | 0.44607 | 13.4876 | 1.4794 | 18.0062 | 0.67828
7 | 200x | 9.9533 | 0.88204 | 11.7289 | 2.6843 | 14.9452 | 1.9178
8 | 20x | 9.9433 | 4.5838 | 6.6373 | 10.902 | 7.248 | 12.4419
9 | 5x | 9.8567 | 10.7706 | 4.1874 | 22.5387 | 4.6902 | 30.0308
10 | !00x Cation Std | 9.96 | 1.406 | 10.2502 | 4.0464 | 12.531 | 3.4072
11 | DI water | 9.91 | 0.0028862 | 24.6135 | 0.011955 | 40.8424 | n.a.
12 | !00x Cation Std | 9.9367 | 1.4254 | 10.3626 | 4.0766 | 12.6153 | 3.4625
13 | !00x Cation Std | 9.9133 | 6.997 | 5.3498 | 15.6951 | 5.8384 | 19.3025
14 | 062 | n.a. | n.a. | n.a. | n.a. | n.a. | n.a.
15 | 055 | 9.9433 | 0.010294 | 0.032024 | 0.0076346 | 0.015306 | n.a.
16 | 043 | 9.92 | 0.00038337 | 0.0036544 | 0.0011984 | 0.0071084 | n.a.
17 | 100x Cation Std | 9.9533 | 1.4284 | 10.3649 | 4.0858 | 12.6134 | 3.471
18 | 10x Cation Std | 9.9233 | 7.0005 | 5.3501 | 15.7013 | 5.8262 | 19.3126
19 | IV 10x Cation Std | 9.9367 | 3.8519 | 6.4735 | 9.3953 | 5.1316 | 10.3612
20 | IV 10x Cation Std | 9.94 | 3.8593 | 6.4739 | 9.414 | 5.1197 | 10.3822
21 | 1 | 9.91 | 0.00026371 | 0.0017266 | 0.0010199 | 0.0044118 | n.a.
22 | 2 | n.a. | n.a. | n.a. | n.a. | n.a. | n.a.
23 | 3 | n.a. | n.a. | n.a. | n.a. | n.a. | n.a.
24 | 4 | 9.9167 | 0.001625 | 0.012072 | 0.0049353 | 0.021942 | n.a.
25 | 5 | 9.92 | 0.0036223 | 0.027624 | 0.011807 | 0.054929 | n.a.
26 | 6 | 9.9267 | 0.061368 | 5.5589 | 0.24995 | 8.0059 | n.a.
27 | 7 | 9.92 | 0.048335 | 4.1984 | 0.19955 | 6.2173 | n.a.
28 | 8 | 9.9267 | 0.053391 | 4.6681 | 0.19238 | 5.5662 | n.a.
29 | 9 | 9.9267 | 0.054152 | 4.5225 | 0.18973 | 5.3747 | n.a.
30 | 10 | 9.9333 | 0.054246 | 4.6589 | 0.2235 | 6.3558 | n.a.
31 | 11 | n.a. | n.a. | n.a. | n.a. | n.a. | n.a.
32 | 12 | 9.8933 | 0.0044091 | 0.046722 | 0.0037291 | 0.024164 | n.a.
33 | 13 | 9.86 | 0.0041989 | 0.046717 | 0.0033482 | 0.022657 | n.a.
34 | 14 | 9.8933 | 0.005668 | 0.050752 | 0.0041872 | 0.023455 | n.a.
35 | 15 | 9.88 | 0.0050627 | 0.051962 | 0.0038379 | 0.024391 | n.a.
36 | 16 | n.a. | n.a. | n.a. | n.a. | n.a. | n.a.
37 | 17 | n.a. | n.a. | n.a. | n.a. | n.a. | n.a.
38 | 18 | n.a. | n.a. | n.a. | n.a. | n.a. | n.a.
39 | 19 | 9.9233 | 0.014942 | 0.093311 | 0.016159 | 0.069566 | n.a.
40 | 20 | 9.92 | 0.015643 | 0.093627 | 0.017637 | 0.073041 | n.a.
41 | 21 | 9.91 | 0.0021214 | 6.9573 | 0.0088427 | 10.1639 | n.a.
42 | C-5x | 9.8867 | 10.8098 | 4.2002 | 22.6238 | 4.7001 | 30.1423
43 | MQ Blank 1 | 9.9267 | 0.0012903 | 7.6772 | 0.0052237 | 17.8972 | n.a.
44 | 22 | 9.9233 | 0.0019937 | 0.011557 | 0.0035143 | 0.012761 | n.a.
45 | 23 | 9.9167 | 0.0021554 | 0.012146 | 0.0032723 | 0.011503 | n.a.
46 | 24 | 9.9233 | 0.0014601 | 0.0082178 | 0.0025729 | 0.0090794 | n.a.
47 | 25 | 9.9333 | 0.001672 | 0.0095674 | 0.0032009 | 0.011433 | n.a.
48 | 26 | 9.9167 | 0.0013383 | 0.0076444 | 0.002406 | 0.0085935 | n.a.
49 | 27 | 9.9267 | 0.052199 | 4.3124 | 0.21468 | 6.3099 | n.a.
50 | 28 | 9.93 | 0.051206 | 4.3872 | 0.21089 | 6.464 | n.a.
51 | 29 | 9.93 | 0.051346 | 3.9092 | 0.21209 | 5.8309 | n.a.
52 | 30 | 9.9233 | 0.049529 | 3.8265 | 0.20398 | 5.5816 | n.a.
53 | 31 | 9.9267 | 0.046164 | 3.604 | 0.19127 | 5.3881 | n.a.
54 | 32 | 9.9067 | 0.011216 | 0.057724 | 0.0075602 | 0.024982 | n.a.
55 | 33 | 9.9067 | 0.0085038 | 0.047533 | 0.0063693 | 0.022765 | n.a.
56 | 34 | 9.93 | 0.0086923 | 0.045876 | 0.0067226 | 0.022733 | n.a.
57 | 35 | 9.9267 | 0.0063042 | 0.023513 | 0.0058283 | 0.0157 | n.a.
58 | 36 | 9.92 | 0.0067457 | 0.029989 | 0.0055774 | 0.017042 | n.a.
59 | 37 | n.a. | n.a. | n.a. | n.a. | n.a. | n.a.
60 | IV 10x Cation Std | 9.9333 | 3.8493 | 6.467 | 9.3758 | 5.1306 | 10.3537
61 | 38 | 9.8833 | 0.011121 | 0.042393 | 0.0083169 | 0.023636 | n.a.
62 | 39 | n.a. | n.a. | n.a. | n.a. | n.a. | n.a.
63 | 40 | n.a. | n.a. | n.a. | n.a. | n.a. | n.a.
64 | 41 | n.a. | n.a. | n.a. | n.a. | n.a. | n.a.
65 | 42 | 9.9267 | 0.0064172 | 8.2652 | 0.026628 | 11.8938 | n.a.
66 | C-400x | 9.9333 | 0.42901 | 12.8664 | 1.4692 | 17.7399 | 0.62978
67 | MQ Blank 2 | 9.93 | 0.00047207 | 3.0292 | 0.0019998 | 7.9824 | n.a.
68 | 43 | 9.9467 | 0.002358 | 0.011904 | 0.0030775 | 0.0098473 | n.a.
69 | 44 | 9.94 | 0.0017977 | 0.0092735 | 0.0030078 | 0.0098811 | n.a.
70 | 45 | 9.92 | 0.031336 | 0.16928 | 0.12192 | 0.41311 | n.a.
71 | 46 | 9.9 | 0.015246 | 0.12217 | 0.059733 | 0.29546 | n.a.
72 | 47 | 9.9267 | 0.00095625 | 0.0069965 | 0.0019639 | 0.0090756 | n.a.
73 | 48 | 9.92 | 0.076028 | 5.4387 | 0.30639 | 7.8905 | n.a.
74 | 49 | 9.91 | 0.068951 | 4.9768 | 0.27971 | 7.7442 | n.a.
75 | 50 | 9.9167 | 0.065595 | 5.091 | 0.26611 | 7.4383 | n.a.
76 | 51 | 9.9067 | 0.067306 | 5.1245 | 0.27288 | 7.6426 | n.a.
77 | 52 | 9.9267 | 0.059464 | 4.5915 | 0.24287 | 6.8119 | n.a.
78 | 53 | 9.9233 | 0.011863 | 0.053425 | 0.0082562 | 0.024371 | n.a.
79 | 54 | 9.93 | 0.0089373 | 0.045392 | 0.0072609 | 0.023771 | n.a.
80 | 55 | 9.93 | 0.0080619 | 0.038633 | 0.0060955 | 0.019072 | n.a.
81 | 56 | 9.9133 | 0.0024736 | 0.013423 | 0.004448 | 0.015306 | n.a.
82 | 57 | 9.89 | 0.0040333 | 0.028845 | 0.0039133 | 0.018722 | n.a.
83 | 58 | n.a. | n.a. | n.a. | n.a. | n.a. | n.a.
84 | 59 | n.a. | n.a. | n.a. | n.a. | n.a. | n.a.
85 | 60 | n.a. | n.a. | n.a. | n.a. | n.a. | n.a.
86 | 61 | n.a. | n.a. | n.a. | n.a. | n.a. | n.a.
87 | 62 | 9.8967 | 0.015125 | 0.055947 | 0.0087661 | 0.023927 | n.a.
88 | 63 | 9.92 | 0.00024062 | 0.46891 | 0.000994 | 0.85634 | n.a.
89 | C-200x | 9.9567 | 0.88138 | 11.5707 | 2.6977 | 14.8537 | 1.9159
90 | MQ Blank 3 | 9.9267 | 0.00066223 | 4.056 | 0.0027472 | 10.6578 | n.a.
91 | 64 | 9.9467 | 0.47538 | 1.7636 | 1.6078 | 3.965 | 0.76162
92 | 65 | 9.9433 | 0.46896 | 1.7881 | 1.5959 | 4.0065 | 0.74337
93 | 66 | 9.95 | 0.33688 | 1.3683 | 1.1738 | 3.1109 | 0.36787
94 | 67 | 9.9467 | 0.33636 | 1.2123 | 1.1875 | 2.8674 | 0.36639
95 | 68 | 9.9333 | 0.14898 | 0.57965 | 0.56287 | 1.4676 | n.a.
96 | 69 | 9.9433 | 0.13049 | 5.9678 | 0.49529 | 9.9884 | n.a.
97 | 70 | 9.93 | 0.098394 | 4.4182 | 0.38747 | 7.835 | n.a.
98 | 71 | 9.9267 | 0.13222 | 5.8377 | 0.49197 | 9.6522 | n.a.
99 | 72 | 9.9333 | 0.11486 | 5.6519 | 0.42294 | 9.0746 | n.a.
100 | 73 | 9.93 | 0.11479 | 5.5316 | 0.43126 | 8.9988 | n.a.
101 | 74 | 9.9333 | 0.090649 | 0.24155 | 0.30509 | 0.60578 | n.a.
102 | 75 | 9.95 | 0.74401 | 1.4358 | 2.349 | 3.525 | 1.5253
103 | 76 | 9.9367 | 0.19745 | 0.64181 | 0.735 | 1.6209 | n.a.
104 | 77 | 9.9433 | 0.12697 | 0.39959 | 0.49123 | 1.0478 | n.a.
105 | 78 | 9.94 | 0.19018 | 0.55665 | 0.71046 | 1.4724 | n.a.
106 | 79 | 9.9167 | 0.027527 | 0.10287 | 0.064232 | 0.17667 | n.a.
107 | 80 | 9.94 | 0.24006 | 0.79767 | 0.80683 | 2.006 | 0.09259
108 | 81 | 9.9233 | 0.086687 | 0.25673 | 0.27481 | 0.62953 | n.a.
109 | 82 | 9.93 | 0.11602 | 0.42453 | 0.40092 | 1.0725 | n.a.
110 | 83 | 9.9267 | 0.10401 | 0.42953 | 0.3523 | 1.0735 | n.a.
111 | 84 | 9.92 | 0.0009149 | 1.9665 | 0.0036833 | 5.1333 | n.a.
112 | C-800x | 9.9333 | 0.22558 | 13.7746 | 0.82575 | 19.7126 | 0.051443
113 | MQ Blank 4 | 9.9233 | 0.00073527 | 5.3419 | 0.00296 | 13.9095 | n.a.
114 | SB 1 | 9.93 | 0.0023994 | 2.6665 | 0.0099487 | 3.2716 | n.a.
115 | SB 2 | n.a. | n.a. | n.a. | n.a. | n.a. | n.a.
116 | SB 3 | n.a. | n.a. | n.a. | n.a. | n.a. | n.a.
117 | SB 4 | n.a. | n.a. | n.a. | n.a. | n.a. | n.a.
118 | IV 10x Cation Std | 9.9467 | 3.8941 | 6.5137 | 9.3821 | 5.1353 | 10.481
| Sum: | 982.58 | 69.9043 | 392.6941 | 170.4998 | 574.5683 | 175.7314
| Average: | 9.9251 | 0.7061 | 3.9666 | 1.7222 | 5.8037 | 7.0293
| Rel.Std.Dev: | 0.1884% | 276.6% | 133.9% | 248.5% | 138.4% | 128.8%
No. | Name | Time | Area | Rel.Area | Height | Rel.Height | Amount
|  | min | µS*min | % | µS | % | mg/l
|  | CD_1 | CD_1 | CD_1 | CD_1 | CD_1 | CD_1
|  | Potassium | Potassium | Potassium | Potassium | Potassium | Potassium
1 | DI Water | 15.0633 | 0.00142 | 13.2508 | 0.0036777 | 13.4842 | 0.070238
2 | !00x Cation Std | 14.5433 | 2.1916 | 15.9105 | 5.5877 | 17.3095 | 4.8246
3 | DI water | n.a. | n.a. | n.a. | n.a. | n.a. | n.a.
4 | 1600x | 14.8167 | 0.1123 | 15.0335 | 0.30815 | 15.2271 | 0.31092
5 | 800x | 14.7667 | 0.24142 | 15.2501 | 0.65264 | 15.7792 | 0.59122
6 | 400x | 14.7 | 0.50742 | 15.3426 | 1.3397 | 16.3052 | 1.1686
7 | 200x | 14.6167 | 1.178 | 15.6638 | 3.0359 | 16.9023 | 2.6242
8 | 20x | 14.24 | 11.4824 | 16.6263 | 26.2471 | 17.4499 | 24.9925
9 | 5x | 13.79 | 44.0335 | 17.1193 | 81.5558 | 16.9712 | 95.6529
10 | !00x Cation Std | 14.5367 | 2.1885 | 15.9554 | 5.5887 | 17.3073 | 4.8179
11 | DI water | 15.0833 | 0.0010956 | 9.343 | 0.0028504 | 9.7376 | 0.069534
12 | !00x Cation Std | 14.5167 | 2.1923 | 15.9376 | 5.5939 | 17.3104 | 4.826
13 | !00x Cation Std | 14.0567 | 22.0889 | 16.8888 | 46.096 | 17.1472 | 48.0166
14 | 062 | 14.71 | 0.40017 | 1.8401 | 1.0931 | 3.593 | 0.93582
15 | 055 | 14.37 | 6.2216 | 19.3559 | 15.1506 | 30.3746 | 13.5728
16 | 043 | 14.5033 | 2.9132 | 27.7694 | 7.372 | 43.7277 | 6.391
17 | 100x Cation Std | 14.5333 | 2.1942 | 15.9221 | 5.6062 | 17.3072 | 4.8302
18 | 10x Cation Std | 14.0633 | 22.09 | 16.882 | 46.1262 | 17.1157 | 48.0191
19 | IV 10x Cation Std | 14.42 | 4.334 | 7.2837 | 10.8004 | 5.899 | 9.4753
20 | IV 10x Cation Std | 14.4267 | 4.3454 | 7.2893 | 10.8296 | 5.8896 | 9.5
21 | 1 | 14.4533 | 4.1592 | 27.2316 | 10.3657 | 44.8406 | 9.0958
22 | 2 | 14.4367 | 4.2697 | 33.6236 | 10.622 | 49.8508 | 9.3357
23 | 3 | 14.44 | 3.734 | 30.7533 | 9.3473 | 46.9121 | 8.1728
24 | 4 | 14.43 | 4.5082 | 33.4891 | 11.1565 | 49.602 | 9.8533
25 | 5 | 14.4467 | 4.0093 | 30.5752 | 10.0043 | 46.5407 | 8.7704
26 | 6 | 14.77 | 0.22791 | 20.6447 | 0.61601 | 19.7306 | 0.56189
27 | 7 | 14.76 | 0.24197 | 21.0174 | 0.65081 | 20.2774 | 0.5924
28 | 8 | 14.7533 | 0.27125 | 23.7161 | 0.72866 | 21.0821 | 0.65597
29 | 9 | 14.75 | 0.28062 | 23.4363 | 0.75436 | 21.3693 | 0.67631
30 | 10 | 14.76 | 0.26275 | 22.5669 | 0.70751 | 20.12 | 0.63753
31 | 11 | 14.5733 | 1.6944 | 16.0342 | 4.3714 | 25.8665 | 3.7452
32 | 12 | 14.57 | 1.7853 | 18.9178 | 4.6028 | 29.8256 | 3.9426
33 | 13 | 14.5567 | 1.8233 | 20.2863 | 4.6976 | 31.7879 | 4.0252
34 | 14 | 14.5467 | 2.0601 | 18.4461 | 5.2863 | 29.6112 | 4.539
35 | 15 | 14.56 | 1.7437 | 17.8973 | 4.4997 | 28.5965 | 3.8524
36 | 16 | 14.74 | 0.27358 | 1.4393 | 0.75526 | 2.8406 | 0.66104
37 | 17 | 14.7267 | 0.25103 | 1.2411 | 0.69645 | 2.4677 | 0.61207
38 | 18 | 14.7533 | 0.23545 | 1.3369 | 0.65424 | 2.6262 | 0.57826
39 | 19 | 14.7467 | 0.28529 | 1.7816 | 0.78715 | 3.3887 | 0.68645
40 | 20 | 14.7433 | 0.28045 | 1.6786 | 0.77366 | 3.2039 | 0.67595
41 | 21 | 15.01 | 0.0041155 | 13.4974 | 0.010564 | 12.1421 | 0.07609
42 | C-5x | 13.8167 | 44.0571 | 17.1184 | 81.6581 | 16.9643 | 95.7043
43 | MQ Blank 1 | 15.12 | 0.00081797 | 4.8668 | 0.0020504 | 7.0249 | 0.068932
44 | 22 | 14.4067 | 5.0996 | 29.5599 | 12.5172 | 45.4542 | 11.137
45 | 23 | 14.4067 | 5.2993 | 29.8631 | 12.9837 | 45.6395 | 11.5705
46 | 24 | 14.41 | 5.1471 | 28.9692 | 12.6499 | 44.6404 | 11.2403
47 | 25 | 14.39 | 5.2165 | 29.8496 | 12.8049 | 45.7359 | 11.3908
48 | 26 | 14.4067 | 5.1375 | 29.3444 | 12.6292 | 45.1087 | 11.2193
49 | 27 | 14.7633 | 0.23873 | 19.7228 | 0.64633 | 18.9966 | 0.58538
50 | 28 | 14.7667 | 0.22256 | 19.0685 | 0.60204 | 18.4531 | 0.55028
51 | 29 | 14.75 | 0.27161 | 20.6788 | 0.73021 | 20.0757 | 0.65675
52 | 30 | 14.7433 | 0.30105 | 23.2585 | 0.80699 | 22.0817 | 0.72067
53 | 31 | 14.75 | 0.29347 | 22.9108 | 0.78774 | 22.1912 | 0.7042
54 | 32 | 14.4733 | 3.3737 | 17.3634 | 8.5043 | 28.102 | 7.3905
55 | 33 | 14.4967 | 2.9167 | 16.3032 | 7.4112 | 26.489 | 6.3986
56 | 34 | 14.48 | 3.2054 | 16.9175 | 8.124 | 27.4715 | 7.0254
57 | 35 | 14.49 | 3.0379 | 11.3307 | 7.7327 | 20.8295 | 6.6617
58 | 36 | 14.4933 | 2.9731 | 13.2169 | 7.5693 | 23.128 | 6.521
59 | 37 | 14.72 | 0.37232 | 1.5042 | 1.0207 | 2.9762 | 0.87537
60 | IV 10x Cation Std | 14.4167 | 4.3361 | 7.2847 | 10.8256 | 5.924 | 9.4797
61 | 38 | 14.72 | 0.37542 | 1.4311 | 1.0202 | 2.8993 | 0.8821
62 | 39 | 14.7033 | 0.38449 | 1.553 | 1.0467 | 3.0543 | 0.90178
63 | 40 | 14.7367 | 0.32678 | 1.2701 | 0.89432 | 2.5341 | 0.77651
64 | 41 | 14.7367 | 0.31026 | 1.0624 | 0.84763 | 2.1962 | 0.74065
65 | 42 | 14.9833 | 0.0088411 | 11.3871 | 0.023507 | 10.4998 | 0.086348
66 | C-400x | 14.6867 | 0.50749 | 15.2202 | 1.3458 | 16.2495 | 1.1688
67 | MQ Blank 2 | 15.13 | 0.00070957 | 4.5532 | 0.0018076 | 7.2149 | 0.068696
68 | 43 | 14.3933 | 5.7042 | 28.7969 | 13.8865 | 44.4336 | 12.4496
69 | 44 | 14.4 | 5.3743 | 27.723 | 13.1691 | 43.2634 | 11.7335
70 | 45 | 14.4033 | 5.3686 | 29.0022 | 13.1465 | 44.5465 | 11.721
71 | 46 | 14.4467 | 3.6371 | 29.1447 | 9.1152 | 45.0867 | 7.9624
72 | 47 | 14.46 | 3.6885 | 26.9873 | 9.248 | 42.7363 | 8.074
73 | 48 | 14.7333 | 0.28491 | 20.3811 | 0.76705 | 19.7541 | 0.68562
74 | 49 | 14.73 | 0.29168 | 21.053 | 0.78408 | 21.7087 | 0.70032
75 | 50 | 14.75 | 0.25621 | 19.8856 | 0.6651 | 18.591 | 0.62333
76 | 51 | 14.74 | 0.26733 | 20.3535 | 0.71875 | 20.1297 | 0.64745
77 | 52 | 14.7567 | 0.26439 | 20.4151 | 0.71276 | 19.9915 | 0.64109
78 | 53 | 14.4767 | 3.2992 | 14.8584 | 8.3417 | 24.6235 | 7.2289
79 | 54 | 14.4933 | 2.8641 | 14.5466 | 7.301 | 23.9025 | 6.2845
80 | 55 | 14.4733 | 3.4044 | 16.3144 | 8.6026 | 26.9166 | 7.4573
81 | 56 | 14.4967 | 2.9175 | 15.8313 | 7.429 | 25.5637 | 6.4004
82 | 57 | 14.5633 | 1.8167 | 12.9924 | 4.6954 | 22.4634 | 4.0108
83 | 58 | 14.69 | 0.44261 | 1.4721 | 1.2092 | 3.0311 | 1.028
84 | 59 | 14.7067 | 0.39818 | 1.3322 | 1.0924 | 2.7741 | 0.93152
85 | 60 | 14.72 | 0.33782 | 1.2825 | 0.92877 | 2.6808 | 0.80048
86 | 61 | 14.7033 | 0.40653 | 1.4119 | 1.1127 | 2.9024 | 0.94963
87 | 62 | 14.7033 | 0.4036 | 1.4929 | 1.1036 | 3.0123 | 0.94328
88 | 63 | 15.0233 | 0.0037779 | 7.3623 | 0.0098248 | 8.4642 | 0.075357
89 | C-200x | 14.6167 | 1.1848 | 15.5539 | 3.0698 | 16.9027 | 2.639
90 | MQ Blank 3 | 15.1367 | 0.00058967 | 3.6115 | 0.0015651 | 6.0717 | 0.068436
91 | 64 | 14.3733 | 6.11 | 22.6667 | 14.8388 | 36.5943 | 13.3305
92 | 65 | 14.3733 | 6.1189 | 23.3312 | 14.8696 | 37.3288 | 13.3499
93 | 66 | 14.3833 | 6.0315 | 24.4973 | 14.6838 | 38.9164 | 13.16
94 | 67 | 14.37 | 6.2046 | 22.363 | 15.0943 | 36.4475 | 13.5357
95 | 68 | 14.3767 | 5.8734 | 22.8528 | 14.3268 | 37.3557 | 12.8169
96 | 69 | 14.75 | 0.33285 | 15.2226 | 0.894 | 18.029 | 0.7897
97 | 70 | 14.74 | 0.32382 | 14.5406 | 0.86663 | 17.524 | 0.77009
98 | 71 | 14.7267 | 0.37109 | 16.3846 | 0.99029 | 19.429 | 0.87271
99 | 72 | 14.7333 | 0.33836 | 16.6495 | 0.90443 | 19.4056 | 0.80165
100 | 73 | 14.7367 | 0.32664 | 15.74 | 0.87906 | 18.3427 | 0.77621
101 | 74 | 14.43 | 4.2931 | 11.4398 | 10.7479 | 21.3406 | 9.3865
102 | 75 | 14.4167 | 4.4968 | 8.6778 | 11.2872 | 16.9385 | 9.8286
103 | 76 | 14.42 | 4.7168 | 15.3322 | 11.7217 | 25.8506 | 10.3061
104 | 77 | 14.3767 | 6.2552 | 19.6855 | 15.2263 | 32.4766 | 13.6457
105 | 78 | 14.43 | 4.3527 | 12.7406 | 10.9007 | 22.5913 | 9.5159
106 | 79 | 14.7333 | 0.29273 | 1.0939 | 0.80125 | 2.2038 | 0.70261
107 | 80 | 14.69 | 0.49278 | 1.6374 | 1.3393 | 3.33 | 1.1369
108 | 81 | 14.7033 | 0.42175 | 1.249 | 1.1506 | 2.6358 | 0.98267
109 | 82 | 14.6867 | 0.50081 | 1.8325 | 1.3584 | 3.6338 | 1.1543
110 | 83 | 14.71 | 0.39565 | 1.6339 | 1.0772 | 3.2823 | 0.92601
111 | 84 | 15.09 | 0.001295 | 2.7835 | 0.0033369 | 4.6505 | 0.069967
112 | C-800x | 14.7533 | 0.24458 | 14.9347 | 0.65931 | 15.7393 | 0.59808
113 | MQ Blank 4 | 15.1167 | 0.0005566 | 4.0438 | 0.0014451 | 6.7908 | 0.068364
114 | SB 1 | 14.9367 | 0.018647 | 20.7231 | 0.048647 | 15.9973 | 0.10763
115 | SB 2 | 15.1333 | 0.00062073 | 5.8769 | 0.0015778 | 11.0174 | 0.068503
116 | SB 3 | 15.11 | 0.00052697 | 3.8889 | 0.0013457 | 3.2592 | 0.0683
117 | SB 4 | 15.1533 | 0.0006362 | 7.3516 | 0.0015 | 9.7812 | 0.068537
118 | IV 10x Cation Std | 14.4267 | 4.3604 | 7.2937 | 10.8311 | 5.9284 | 9.5325
| Sum: | 1710.7767 | 360.0274 | 1742.1555 | 822.8817 | 2335.8254 | 789.3877
| Average: | 14.622 | 3.0772 | 14.8902 | 7.0332 | 19.9643 | 6.7469
| Rel.Std.Dev: | 1.714% | 208.6% | 61.5% | 177% | 68.99% | 206.5%
No. | Name | Time | Area | Rel.Area | Height | Rel.Height | Amount
|  | min | µS*min | % | µS | % | mg/l
|  | CD_1 | CD_1 | CD_1 | CD_1 | CD_1 | CD_1
|  | Magnesium | Magnesium | Magnesium | Magnesium | Magnesium | Magnesium
1 | DI Water | n.a. | n.a. | n.a. | n.a. | n.a. | n.a.
2 | !00x Cation Std | 17.03 | 3.312 | 24.044 | 4.718 | 14.6153 | 2.4332
3 | DI water | n.a. | n.a. | n.a. | n.a. | n.a. | n.a.
4 | 1600x | 17.0867 | 0.1528 | 20.456 | 0.23696 | 11.7089 | 0.14895
5 | 800x | 17.09 | 0.34914 | 22.0544 | 0.52867 | 12.7819 | 0.29091
6 | 400x | 17.07 | 0.75323 | 22.7752 | 1.1018 | 13.4102 | 0.5831
7 | 200x | 17.07 | 1.7802 | 23.6722 | 2.5525 | 14.2111 | 1.3257
8 | 20x | 16.76 | 17.2275 | 24.9452 | 23.5397 | 15.65 | 12.4952
9 | 5x | 16.1133 | 65.2505 | 25.368 | 72.6247 | 15.1127 | 47.2192
10 | !00x Cation Std | 17.0333 | 3.3119 | 24.1457 | 4.7325 | 14.6557 | 2.4332
11 | DI water | 17.08 | 0.0014791 | 12.6135 | 0.0023852 | 8.1486 | 0.03953
12 | !00x Cation Std | 17.0233 | 3.3223 | 24.1527 | 4.7352 | 14.6534 | 2.4407
13 | !00x Cation Std | 16.5167 | 32.9202 | 25.1702 | 42.158 | 15.6823 | 23.8421
14 | 062 | 17.01 | 4.175 | 19.1977 | 6.0609 | 19.9224 | 3.0573
15 | 055 | 16.93 | 8.1301 | 25.293 | 11.4767 | 23.009 | 5.9171
16 | 043 | 17.07 | 2.1064 | 20.0792 | 3.0031 | 17.8135 | 1.5616
17 | 100x Cation Std | 17.0367 | 3.3153 | 24.057 | 4.7287 | 14.5983 | 2.4356
18 | 10x Cation Std | 16.5233 | 32.9202 | 25.1588 | 42.2056 | 15.6609 | 23.8421
19 | IV 10x Cation Std | 16.83 | 13.1352 | 22.0748 | 18.6884 | 10.2073 | 9.5361
20 | IV 10x Cation Std | 16.8333 | 13.1444 | 22.0492 | 18.7646 | 10.2049 | 9.5428
21 | 1 | 17.06 | 2.573 | 16.8465 | 3.6563 | 15.8165 | 1.899
22 | 2 | 17.0467 | 2.5419 | 20.0167 | 3.5845 | 16.8225 | 1.8764
23 | 3 | 17.03 | 2.4819 | 20.4408 | 3.5059 | 17.5954 | 1.8331
24 | 4 | 17.0533 | 2.6355 | 19.5783 | 3.7047 | 16.4713 | 1.9441
25 | 5 | 17.0467 | 2.6299 | 20.0553 | 3.7182 | 17.2975 | 1.94
26 | 6 | 17.1033 | 0.13814 | 12.513 | 0.20869 | 6.6843 | 0.13834
27 | 7 | 17.1067 | 0.15173 | 13.1798 | 0.22738 | 7.0844 | 0.14818
28 | 8 | 17.0933 | 0.11903 | 10.4069 | 0.17775 | 5.1427 | 0.12453
29 | 9 | 17.1033 | 0.13485 | 11.2622 | 0.20154 | 5.7093 | 0.13597
30 | 10 | 17.1033 | 0.12287 | 10.5532 | 0.18376 | 5.2258 | 0.12731
31 | 11 | 17.0567 | 2.3804 | 22.5265 | 3.4162 | 20.2146 | 1.7597
32 | 12 | 17.0733 | 2.1844 | 23.1473 | 3.1384 | 20.3364 | 1.6179
33 | 13 | 17.06 | 1.9926 | 22.1693 | 2.8645 | 19.3839 | 1.4792
34 | 14 | 17.0567 | 2.3944 | 21.4399 | 3.4359 | 19.2462 | 1.7698
35 | 15 | 17.06 | 2.2328 | 22.9163 | 3.2077 | 20.3858 | 1.6529
36 | 16 | 17.0267 | 3.8607 | 20.3105 | 5.5991 | 21.0583 | 2.83
37 | 17 | 17 | 4.1459 | 20.4985 | 6.016 | 21.3163 | 3.0363
38 | 18 | 17.02 | 3.669 | 20.8331 | 5.3347 | 21.4142 | 2.6914
39 | 19 | 17.05 | 3.3349 | 20.8266 | 4.8528 | 20.8911 | 2.4498
40 | 20 | 17.03 | 3.5054 | 20.9807 | 5.0913 | 21.0846 | 2.5731
41 | 21 | 17.0667 | 0.0016502 | 5.4119 | 0.0025532 | 2.9347 | 0.039654
42 | C-5x | 16.1333 | 65.234 | 25.3467 | 72.6256 | 15.0878 | 47.2073
43 | MQ Blank 1 | 17.0767 | 0.0042247 | 25.1365 | 0.0065011 | 22.2735 | 0.041516
44 | 22 | 17.0333 | 3.4216 | 19.8335 | 4.7968 | 17.4188 | 2.5125
45 | 23 | 17.0467 | 3.5854 | 20.2051 | 5.0544 | 17.7669 | 2.631
46 | 24 | 17.0367 | 3.5902 | 20.2063 | 5.0727 | 17.9011 | 2.6344
47 | 25 | 17.0233 | 3.4976 | 20.0138 | 4.9259 | 17.5942 | 2.5675
48 | 26 | 17.0333 | 3.492 | 19.9459 | 4.9278 | 17.6011 | 2.5634
49 | 27 | 17.0967 | 0.15906 | 13.1412 | 0.24157 | 7.1003 | 0.15348
50 | 28 | 17.0967 | 0.16302 | 13.9671 | 0.2455 | 7.5246 | 0.15634
51 | 29 | 17.0933 | 0.17497 | 13.3211 | 0.26146 | 7.1884 | 0.16497
52 | 30 | 17.1133 | 0.16558 | 12.7925 | 0.24827 | 6.7934 | 0.15819
53 | 31 | 17.1167 | 0.16872 | 13.1718 | 0.25225 | 7.1061 | 0.16046
54 | 32 | 17.0167 | 4.8552 | 24.9885 | 6.895 | 22.7842 | 3.5491
55 | 33 | 17.0267 | 4.3654 | 24.401 | 6.2329 | 22.2775 | 3.195
56 | 34 | 17.0067 | 4.555 | 24.04 | 6.5008 | 21.9824 | 3.332
57 | 35 | 16.98 | 6.1079 | 22.7814 | 8.7424 | 23.5492 | 4.4549
58 | 36 | 16.9867 | 5.3117 | 23.6133 | 7.6069 | 23.2427 | 3.8792
59 | 37 | 16.9933 | 5.2873 | 21.3611 | 7.6463 | 22.2958 | 3.8615
60 | IV 10x Cation Std | 16.82 | 13.1241 | 22.0488 | 18.6814 | 10.2228 | 9.5281
61 | 38 | 17.01 | 5.1201 | 19.5181 | 7.4065 | 21.0491 | 3.7407
62 | 39 | 16.9867 | 5.211 | 21.048 | 7.5224 | 21.9497 | 3.8064
63 | 40 | 17 | 5.3876 | 20.9404 | 7.8046 | 22.1151 | 3.934
64 | 41 | 16.9867 | 5.9439 | 20.354 | 8.6126 | 22.3147 | 4.3363
65 | 42 | 17.0833 | 0.0019579 | 2.5217 | 0.0031342 | 1.4 | 0.039876
66 | C-400x | 17.0867 | 0.76201 | 22.8535 | 1.1151 | 13.4637 | 0.58945
67 | MQ Blank 2 | 17.0967 | 0.0032741 | 21.0095 | 0.0048996 | 19.557 | 0.040828
68 | 43 | 17.0333 | 4.036 | 20.3751 | 5.6535 | 18.0898 | 2.9568
69 | 44 | 17.0267 | 3.9821 | 20.5411 | 5.6243 | 18.4772 | 2.9178
70 | 45 | 17.04 | 3.6705 | 19.8287 | 5.1838 | 17.565 | 2.6925
71 | 46 | 17.0433 | 2.5574 | 20.4931 | 3.6248 | 17.9293 | 1.8877
72 | 47 | 17.0433 | 2.7391 | 20.041 | 3.8839 | 17.9478 | 2.0191
73 | 48 | 17.0867 | 0.16225 | 11.6067 | 0.24185 | 6.2285 | 0.15578
74 | 49 | 17.0833 | 0.19554 | 14.1136 | 0.29238 | 8.0952 | 0.17985
75 | 50 | 17.0967 | 0.15561 | 12.0776 | 0.24322 | 6.7987 | 0.15098
76 | 51 | 17.0967 | 0.17992 | 13.6987 | 0.26999 | 7.5616 | 0.16856
77 | 52 | 17.11 | 0.1724 | 13.3121 | 0.26018 | 7.2974 | 0.16312
78 | 53 | 16.99 | 5.6764 | 25.5644 | 8.0731 | 23.8306 | 4.1429
79 | 54 | 17.0033 | 4.9488 | 25.1344 | 7.0669 | 23.1364 | 3.6168
80 | 55 | 17.01 | 5.3633 | 25.7018 | 7.6351 | 23.8895 | 3.9165
81 | 56 | 17.0167 | 4.5978 | 24.9487 | 6.5712 | 22.6119 | 3.363
82 | 57 | 17.05 | 3.4198 | 24.4567 | 4.915 | 23.5137 | 2.5112
83 | 58 | 16.9767 | 6.1984 | 20.615 | 8.9554 | 22.4472 | 4.5203
84 | 59 | 16.9867 | 6.1811 | 20.6803 | 8.9405 | 22.7033 | 4.5078
85 | 60 | 17.0033 | 5.1031 | 19.3736 | 7.3977 | 21.353 | 3.7284
86 | 61 | 16.9733 | 5.8777 | 20.4129 | 8.5044 | 22.1829 | 4.2884
87 | 62 | 16.99 | 5.6437 | 20.8756 | 8.1501 | 22.2458 | 4.1192
88 | 63 | 17.1033 | 0.0038221 | 7.4484 | 0.0059116 | 5.0929 | 0.041224
89 | C-200x | 17.09 | 1.7957 | 23.5733 | 2.5688 | 14.1442 | 1.3369
90 | MQ Blank 3 | 17.0833 | 0.0040027 | 24.5151 | 0.0061095 | 23.7018 | 0.041355
91 | 64 | 17 | 5.7592 | 21.3652 | 8.0404 | 19.8286 | 4.2028
92 | 65 | 16.9967 | 5.4429 | 20.7537 | 7.637 | 19.1719 | 3.9741
93 | 66 | 17.0133 | 5.0965 | 20.6999 | 7.1777 | 19.023 | 3.7236
94 | 67 | 16.9767 | 5.8144 | 20.9568 | 8.2991 | 20.0396 | 4.2427
95 | 68 | 16.9933 | 5.3865 | 20.9583 | 7.6726 | 20.0055 | 3.9333
96 | 69 | 17.1233 | 0.43212 | 19.7625 | 0.64386 | 12.9845 | 0.35091
97 | 70 | 17.1167 | 0.4642 | 20.8441 | 0.67946 | 13.7392 | 0.37411
98 | 71 | 17.1133 | 0.46038 | 20.3268 | 0.67315 | 13.2068 | 0.37135
99 | 72 | 17.0967 | 0.40124 | 19.7438 | 0.59244 | 12.7115 | 0.32859
100 | 73 | 17.1033 | 0.41038 | 19.7753 | 0.61426 | 12.8173 | 0.3352
101 | 74 | 16.9067 | 9.3194 | 24.8332 | 13.2023 | 26.2139 | 6.7771
102 | 75 | 16.83 | 14.3059 | 27.6071 | 19.8732 | 29.8233 | 10.3826
103 | 76 | 16.9533 | 7.9963 | 25.9926 | 11.3467 | 25.0235 | 5.8204
104 | 77 | 16.9633 | 7.238 | 22.7785 | 10.2434 | 21.8484 | 5.2721
105 | 78 | 16.9267 | 8.8069 | 25.7781 | 12.5149 | 25.9366 | 6.4065
106 | 79 | 16.9933 | 5.6245 | 21.0179 | 8.1255 | 22.349 | 4.1053
107 | 80 | 16.9733 | 6.3257 | 21.0195 | 9.086 | 22.5902 | 4.6124
108 | 81 | 16.9733 | 6.898 | 20.4288 | 9.9691 | 22.837 | 5.0262
109 | 82 | 16.9833 | 5.651 | 20.6778 | 8.1606 | 21.83 | 4.1245
110 | 83 | 17.0133 | 4.6728 | 19.2974 | 6.7629 | 20.6075 | 3.4173
111 | 84 | 17.0733 | 0.0041029 | 8.8188 | 0.0062461 | 8.7049 | 0.041428
112 | C-800x | 17.0967 | 0.35437 | 21.6389 | 0.53476 | 12.7661 | 0.2947
113 | MQ Blank 4 | 17.0767 | 0.0031158 | 22.6373 | 0.0046413 | 21.8099 | 0.040714
114 | SB 1 | 17.0967 | 0.0040609 | 4.5129 | 0.0063126 | 2.0759 | 0.041397
115 | SB 2 | n.a. | n.a. | n.a. | n.a. | n.a. | n.a.
116 | SB 3 | 17.1133 | 0.00072867 | 5.3775 | 0.0011148 | 2.7 | 0.038988
117 | SB 4 | 17.0733 | 0.00054777 | 6.3297 | 0.00096 | 6.26 | 0.038857
118 | IV 10x Cation Std | 16.83 | 13.1378 | 21.9757 | 18.7092 | 10.2405 | 9.5381
| Sum: | 1955.68 | 590.907 | 2267.0772 | 792.0657 | 1877.7107 | 431.6907
| Average: | 17.0059 | 5.1383 | 19.7137 | 6.8875 | 16.3279 | 3.7538
| Rel.Std.Dev: | 0.895% | 185.8% | 26.5% | 161.9% | 39.34% | 183.9%
No. | Name | Time | Area | Rel.Area | Height | Rel.Height | Amount
|  | min | µS*min | % | µS | % | mg/l
|  | CD_1 | CD_1 | CD_1 | CD_1 | CD_1 | CD_1
|  | Calcium | Calcium | Calcium | Calcium | Calcium | Calcium
1 | DI Water | 23.48 | 0.005142 | 47.9842 | 0.0060765 | 22.2791 | 0.050229
2 | !00x Cation Std | 23.2633 | 4.0503 | 29.4046 | 4.4269 | 13.7136 | 4.855
3 | DI water | 23.4633 | 0.004317 | 96.2373 | 0.0050297 | 85.8675 | 0.049249
4 | 1600x | 23.46 | 0.22327 | 29.8895 | 0.26374 | 13.0324 | 0.30931
5 | 800x | 23.4533 | 0.45598 | 28.8036 | 0.52709 | 12.7438 | 0.58573
6 | 400x | 23.41 | 0.95216 | 28.7901 | 1.0778 | 13.1182 | 1.1751
7 | 200x | 23.3533 | 2.173 | 28.8949 | 2.4001 | 13.3625 | 2.6251
8 | 20x | 22.6567 | 21.004 | 30.4136 | 20.4533 | 13.598 | 24.9923
9 | 5x | 21.4967 | 80.4905 | 31.2931 | 55.7153 | 11.594 | 95.649
10 | !00x Cation Std | 23.2733 | 4.0491 | 29.5204 | 4.4336 | 13.7303 | 4.8536
11 | DI water | 23.4933 | 0.0049054 | 41.8335 | 0.005767 | 19.7014 | 0.049948
12 | !00x Cation Std | 23.2633 | 4.0241 | 29.2552 | 4.4118 | 13.6525 | 4.8239
13 | !00x Cation Std | 22.1933 | 40.356 | 30.8555 | 33.9525 | 12.6299 | 47.9781
14 | 062 | 22.83 | 15.4971 | 71.2591 | 15.785 | 51.8861 | 18.4512
15 | 055 | 22.81 | 16.2592 | 50.5834 | 16.4397 | 32.9591 | 19.3565
16 | 043 | 23.2333 | 5.3234 | 50.7445 | 5.7875 | 34.3293 | 6.3672
17 | 100x Cation Std | 23.2767 | 4.047 | 29.3667 | 4.442 | 13.7132 | 4.8511
18 | 10x Cation Std | 22.2067 | 40.3805 | 30.8603 | 33.9275 | 12.5892 | 48.0072
19 | IV 10x Cation Std | 23.11 | 8.0877 | 13.5921 | 8.6659 | 4.7332 | 9.6506
20 | IV 10x Cation Std | 23.1033 | 8.1092 | 13.6029 | 8.7059 | 4.7346 | 9.676
21 | 1 | 21.8167 | 0.85297 | 5.5846 | 0.91955 | 3.9779 | 1.0573
22 | 2 | 23.21 | 5.6882 | 44.7941 | 6.1691 | 28.9524 | 6.8005
23 | 3 | 23.1867 | 5.7483 | 47.343 | 6.2382 | 31.308 | 6.8719
24 | 4 | 23.2 | 6.0998 | 45.3126 | 6.6177 | 29.4221 | 7.2893
25 | 5 | 23.1833 | 6.2605 | 47.7425 | 6.7844 | 31.5617 | 7.4802
26 | 6 | 23.4767 | 0.30292 | 27.4391 | 0.35379 | 11.3318 | 0.40392
27 | 7 | 23.4733 | 0.31247 | 27.1412 | 0.3646 | 11.3597 | 0.41526
28 | 8 | 23.4667 | 0.24542 | 21.4579 | 0.28965 | 8.3805 | 0.33563
29 | 9 | 23.4733 | 0.27352 | 22.8436 | 0.3211 | 9.0959 | 0.36901
30 | 10 | 23.4767 | 0.25045 | 21.5097 | 0.29561 | 8.4063 | 0.3416
31 | 11 | 23.1933 | 5.8849 | 55.6905 | 6.4013 | 37.8777 | 7.034
32 | 12 | 23.25 | 4.9647 | 52.6088 | 5.4208 | 35.1264 | 5.9411
33 | 13 | 23.2533 | 4.7147 | 52.4554 | 5.1488 | 34.8417 | 5.6441
34 | 14 | 23.1833 | 6.1745 | 55.2875 | 6.7059 | 37.5632 | 7.3781
35 | 15 | 23.23 | 5.2574 | 53.9599 | 5.7318 | 36.4272 | 6.2887
36 | 16 | 22.92 | 13.4401 | 70.7067 | 13.882 | 52.2103 | 16.008
37 | 17 | 22.8633 | 14.2944 | 70.6752 | 14.685 | 52.0334 | 17.0227
38 | 18 | 22.9367 | 12.3449 | 70.0968 | 12.8661 | 51.6455 | 14.7072
39 | 19 | 23.0067 | 11.054 | 69.0329 | 11.6346 | 50.087 | 13.1738
40 | 20 | 22.9733 | 11.5303 | 69.0121 | 12.0963 | 50.0943 | 13.7396
41 | 21 | 23.5133 | 0.012527 | 41.083 | 0.014682 | 16.8753 | 0.059
42 | C-5x | 21.53 | 80.4446 | 31.2568 | 55.548 | 11.54 | 95.5944
43 | MQ Blank 1 | 23.4833 | 0.0096079 | 57.1661 | 0.01101 | 37.7217 | 0.055533
44 | 22 | 23.0967 | 8.4725 | 49.1114 | 9.043 | 32.8381 | 10.1076
45 | 23 | 21.1267 | 0.0052048 | 0.02933 | 0.0061502 | 0.021619 | 0.050303
46 | 24 | 20.73 | 0.0050779 | 0.02858 | 0.0077557 | 0.027369 | 0.050153
47 | 25 | 23.0867 | 8.5038 | 48.6602 | 9.0763 | 32.4183 | 10.1447
48 | 26 | 21.0667 | 0.004919 | 0.028097 | 0.0063932 | 0.022835 | 0.049964
49 | 27 | 23.4567 | 0.34052 | 28.1322 | 0.39711 | 11.6718 | 0.44858
50 | 28 | 23.47 | 0.32313 | 27.6848 | 0.37875 | 11.609 | 0.42793
51 | 29 | 23.4667 | 0.36833 | 28.0425 | 0.42832 | 11.7758 | 0.48161
52 | 30 | 23.48 | 0.32962 | 25.4652 | 0.38525 | 10.5417 | 0.43563
53 | 31 | 23.4867 | 0.34635 | 27.0389 | 0.40615 | 11.4413 | 0.4555
54 | 32 | 23.0267 | 10.3097 | 53.0618 | 10.905 | 36.0352 | 12.2898
55 | 33 | 23.05 | 9.7094 | 54.2714 | 10.3211 | 36.8897 | 11.5767
56 | 34 | 23.0267 | 10.2749 | 54.2282 | 10.8737 | 36.7694 | 12.2484
57 | 35 | 22.7867 | 16.8465 | 62.8339 | 16.9742 | 45.7233 | 20.054
58 | 36 | 22.9033 | 13.3875 | 59.5149 | 13.8659 | 42.3668 | 15.9455
59 | 37 | 22.7767 | 17.2162 | 69.555 | 17.3132 | 50.4836 | 20.4931
60 | IV 10x Cation Std | 23.09 | 8.1215 | 13.6443 | 8.7044 | 4.7632 | 9.6906
61 | 38 | 21.7667 | 0.60186 | 2.2943 | 0.84284 | 2.3953 | 0.75899
62 | 39 | 22.77 | 17.2642 | 69.7328 | 17.3292 | 50.5651 | 20.5501
63 | 40 | 22.7533 | 18.0736 | 70.2489 | 18.018 | 51.0559 | 21.5116
64 | 41 | 22.6733 | 20.9771 | 71.8325 | 20.4243 | 52.918 | 24.9602
65 | 42 | 23.4867 | 0.033702 | 43.4076 | 0.040498 | 18.0894 | 0.084152
66 | C-400x | 23.4167 | 1.0051 | 30.1428 | 1.1364 | 13.721 | 1.2379
67 | MQ Blank 2 | 23.5 | 0.010218 | 65.5662 | 0.011943 | 47.6699 | 0.056258
68 | 43 | 23.0567 | 9.7731 | 49.3379 | 10.3661 | 33.1692 | 11.6523
69 | 44 | 23.0433 | 9.7445 | 50.266 | 10.3386 | 33.9645 | 11.6184
70 | 45 | 21.0767 | 0.0048942 | 0.02644 | 0.0062565 | 0.0212 | 0.049934
71 | 46 | 23.1733 | 6.1 | 48.88 | 6.6224 | 32.7567 | 7.2896
72 | 47 | 23.15 | 7.0459 | 51.5514 | 7.6045 | 35.1412 | 8.413
73 | 48 | 23.45 | 0.40641 | 29.0728 | 0.47382 | 12.2024 | 0.52685
74 | 49 | 23.44 | 0.43627 | 31.4892 | 0.50579 | 14.0037 | 0.56231
75 | 50 | 23.4633 | 0.36637 | 28.4347 | 0.4282 | 11.9693 | 0.47928
76 | 51 | 23.4567 | 0.38557 | 29.3562 | 0.45059 | 12.6196 | 0.50209
77 | 52 | 23.4833 | 0.36819 | 28.4299 | 0.42936 | 12.0428 | 0.48145
78 | 53 | 22.9467 | 12.1583 | 54.7567 | 12.7106 | 37.5201 | 14.4855
79 | 54 | 23.0133 | 10.8077 | 54.8913 | 11.406 | 37.3418 | 12.8813
80 | 55 | 23.0033 | 11.2264 | 53.7985 | 11.822 | 36.9897 | 13.3786
81 | 56 | 23.0367 | 9.9046 | 53.7452 | 10.5222 | 36.2075 | 11.8086
82 | 57 | 23.1133 | 8.1937 | 58.5978 | 8.7967 | 42.0845 | 9.7764
83 | 58 | 20.78 | 0.0025979 | 0.0086403 | 0.0050935 | 0.012767 | 0.047207
84 | 59 | 22.6733 | 21.3638 | 71.4777 | 20.7102 | 52.5909 | 25.4196
85 | 60 | 22.7233 | 19.2549 | 73.1003 | 19.0065 | 54.8607 | 22.9146
86 | 61 | 22.6833 | 20.5538 | 71.3823 | 20.0523 | 52.3045 | 24.4574
87 | 62 | 22.7367 | 19.0676 | 70.5298 | 18.8756 | 51.5214 | 22.6922
88 | 63 | 23.51 | 0.030708 | 59.8436 | 0.036035 | 31.0446 | 0.080596
89 | C-200x | 23.3933 | 2.2517 | 29.5602 | 2.4965 | 13.746 | 2.7186
90 | MQ Blank 3 | 23.51 | 0.010402 | 63.7071 | 0.012398 | 48.0967 | 0.056476
91 | 64 | 20.5333 | 0.010045 | 0.037266 | 0.012748 | 0.031438 | 0.056053
92 | 65 | 20.5433 | 0.0054891 | 0.02093 | 0.008416 | 0.021128 | 0.050641
93 | 66 | 20.63 | 0.0048356 | 0.01964 | 0.0077855 | 0.020634 | 0.049865
94 | 67 | 20.98 | 0.0057493 | 0.020722 | 0.0071868 | 0.017354 | 0.05095
95 | 68 | 20.6 | 0.0055525 | 0.021604 | 0.0086891 | 0.022656 | 0.050716
96 | 69 | 23.4667 | 0.86625 | 39.6172 | 0.9822 | 19.8077 | 1.073
97 | 70 | 23.4667 | 0.89362 | 40.1261 | 1.0148 | 20.5198 | 1.1055
98 | 71 | 23.4533 | 0.87338 | 38.5615 | 0.9926 | 19.4742 | 1.0815
99 | 72 | 23.45 | 0.76726 | 37.7541 | 0.87357 | 18.7435 | 0.95546
100 | 73 | 23.4433 | 0.79377 | 38.2496 | 0.90919 | 18.9714 | 0.98694
101 | 74 | 22.62 | 22.8856 | 60.9824 | 21.8909 | 43.4657 | 27.2271
102 | 75 | 22.4267 | 31.0884 | 59.9935 | 27.8583 | 41.8064 | 36.9702
103 | 76 | 22.8033 | 16.8151 | 54.6586 | 16.9262 | 37.3284 | 20.0167
104 | 77 | 22.7933 | 17.3755 | 54.6818 | 17.4254 | 37.167 | 20.6824
105 | 78 | 22.71 | 19.7486 | 57.8047 | 19.4065 | 40.2193 | 23.501
106 | 79 | 22.7367 | 18.8714 | 70.52 | 18.6903 | 51.4073 | 22.4592
107 | 80 | 22.68 | 21.1331 | 70.2223 | 20.4989 | 50.9657 | 25.1456
108 | 81 | 22.59 | 24.2831 | 71.9159 | 23.0059 | 52.7015 | 28.887
109 | 82 | 22.72 | 19.1417 | 70.0426 | 18.8958 | 50.547 | 22.7802
110 | 83 | 22.78 | 17.4455 | 72.0444 | 17.4905 | 53.2956 | 20.7655
111 | 84 | 23.4933 | 0.036596 | 78.66 | 0.040991 | 57.1271 | 0.08759
112 | C-800x | 23.4567 | 0.50763 | 30.9971 | 0.5813 | 13.8771 | 0.64707
113 | MQ Blank 4 | 23.51 | 0.0089583 | 65.0841 | 0.010522 | 49.4417 | 0.054762
114 | SB 1 | 23.4967 | 0.020515 | 22.7984 | 0.02446 | 8.0435 | 0.068488
115 | SB 2 | 23.51 | 0.0096493 | 91.3571 | 0.01125 | 78.5537 | 0.055582
116 | SB 3 | 23.51 | 0.0060166 | 44.4018 | 0.0070646 | 17.1103 | 0.051268
117 | SB 4 | 23.5167 | 0.0061554 | 71.1288 | 0.0070764 | 46.1434 | 0.051432
118 | IV 10x Cation Std | 23.11 | 8.1369 | 13.6105 | 8.6789 | 4.7504 | 9.7089
| Sum: | 2702.57 | 1005.3929 | 5075.5163 | 956.773 | 3227.4142 | 1199.3894
| Average: | 22.9031 | 8.5203 | 43.0129 | 8.1082 | 27.351 | 10.1643
| Rel.Std.Dev: | 3.336% | 150.7% | 52.62% | 126.5% | 69.26% | 150.1%

## Audit Trail
19 | IV 10x Cation Std |  |  | Audit Trail
Sample Name: |  | IV 10x Cation Std | Injection Volume: |  | 10
Vial Position: |  | RE8 | Channel: |  | CD_1
Injection Type: |  | Unknown | Wavelength: |  | n.a.
Instrument Method: |  | Cation | Bandwidth: |  | n.a.
Processing Method: |  | Cation Quant | Dilution Factor: |  | 1
Recording Time: |  | 2022-09-20 14:23 | Sample Weight: |  | 1
Run Time (min): |  | 28 | Int STD Amount: |  | 1
Day Time | Ret. Time | Command/Message
(UTC-07:00) | min
14:21:06 |  | Audit trail of injection "chrom://desktop-5bv84qa/ChromeleonLocal/Instrument Data/SYSTEM_2/60511 Compass/091522.seq/727.smp". Executed 9/20/2022 on instrument SYSTEM_2 (instrument controller DESKTOP-5BV84QA).
14:21:06 |  | Start of injection 19 "IV 10x Cation Std", using instrument method "Cation".
14:21:06 | 0.000 | Entered stage "Instrument Setup"
14:21:06 | 0.000 | DC.Compartment_TC.AcquireExclusiveAccess
14:21:06 | 0.000 | Exclusive access granted to instrument SYSTEM_2.
14:21:06 | 0.000 | DC.Column_TC.AcquireExclusiveAccess
14:21:06 | 0.000 | Exclusive access granted to instrument SYSTEM_2.
14:21:06 | 0.000 | Exclusive access granted to instrument SYSTEM_2.
14:21:06 | 0.000 | Wait Sampler.Ready
14:21:06 | 0.000 | Wait finished
14:21:06 | 0.000 | DC.Suppressor1.VoltageSet = 4.1 V
14:21:06 | 0.000 | Sampler.DiverterValve = Position_2
14:21:06 | 0.000 | Wait Sampler.Ready
14:21:06 | 0.000 | Wait finished
14:21:06 | 0.000 | Pump_1.Flow = 0.160 ml/min
14:21:06 | 0.000 | Sampler.Temperature.Nominal = 15.0 ∞C
14:21:06 | 0.000 | Log TempCtrl: On
14:21:06 | 0.000 | Sampler.CycleTime = 0 min
14:21:06 | 0.000 | EluentGenerator.EGC_1.Concentration = 30.00 mM
14:21:06 | 0.000 | Pump_1.Pressure.UpperLimit = 5000 psi
14:21:06 | 0.000 | Pump_1.%A.Equate = "%A"
14:21:06 | 0.000 | Pump_1.Pressure.LowerLimit = 200 psi
14:21:06 | 0.000 | DC.Column_TC.Mode = On
14:21:06 | 0.000 | DC.Column_TC.TemperatureSet = 30.00 ∞C
14:21:06 | 0.000 | DC.Compartment_TC.Mode = On
14:21:06 | 0.000 | DC.Compartment_TC.TemperatureSet = 20.00 ∞C
14:21:06 | 0.000 | DC.Suppressor1.Type = CDRS_2mm
14:21:06 | 0.000 | CDet1.CellHeater.Mode = On
14:21:06 | 0.000 | CDet1.CellHeater.TemperatureSet = 35.00 ∞C
14:21:06 | 0.000 | Pump_1.Curve = 5
14:21:06 | 0.000 | Entered stage "Inject"
14:21:06 | 0.000 | Wait Sampler.CycleTimeState
14:21:06 | 0.000 | Wait finished
14:21:06 | 0.000 | Sampler.Inject
14:21:06 | 0.000 | Injecting from vial position RE8.
14:21:06 | 0.000 | Injection Volume is 10.0 µl.
14:21:06 | 0.000 | Waiting for inject response on AsapInjectState2.
14:23:09 | 0.000 | Got inject response.
14:23:09 | 0.000 | Entered stage "Start Run"
14:23:09 | 0.000 | Pump_1.Pump_1_Pressure.AcqOn
14:23:09 | 0.000 | CDet1.CD_1.AcqOn
14:23:09 | 0.000 | CDet1.CD_1_Total.AcqOn
14:23:09 | 0.000 | CDet1.Autozero
14:23:09 | 0.000 | Entered stage "Run"
14:23:39 | 0.500 | Log Background: 0.2 [µS]
14:23:39 | 0.500 | Log Pressure: 3977.5 [psi]
14:28:09 | 5.000 | Exclusive access finished.
14:28:09 | 5.000 | DC.Column_TC.ReleaseExclusiveAccess
14:28:09 | 5.000 | Exclusive access finished.
14:28:09 | 5.000 | DC.Compartment_TC.ReleaseExclusiveAccess
14:28:09 | 5.000 | Exclusive access finished.
14:28:33 | 5.410 | Log Temperature: 15.0 [∞C]
14:28:33 | 5.410 | Log CycleTime: 0.000 [min]
14:45:45 | 22.611 | Log Temperature: 15.0 [∞C]
14:45:45 | 22.611 | Log CycleTime: 0.000 [min]
14:51:09 | 28.000 | Entered stage "Stop Run"
14:51:09 | 28.000 | Pump_1.Pump_1_Pressure.AcqOff
14:51:09 | 28.000 | CDet1.CD_1.AcqOff
14:51:09 | 28.000 | CDet1.CD_1_Total.AcqOff
14:51:09 | 28.000 | Entered stage "Post Run"
14:51:10 |  | End of injection "IV 10x Cation Std".